## Table
Table of Contents
2021-01-25
Conventionals | Page | Section | Page | Transits
ENGINES AND TRANSMISSIONS AVAILABLE | 2 | 1 | 2 | ENGINES AND TRANSMISSIONS AVAILABLE
AIR DRYER | 3 | 100 | 3 | AIR DRYER
ALTERNATOR/COMPRESSOR | 3 | 200 | 3 | ALTERNATOR/COMPRESSOR
AXLES/BRAKES/SUSPENSION | 3 | 300 | 4 | AXLES/BRAKES/SUSPENSION
BATTERIES/BLOCK HEATERS | 5 | 400 | 5 | BATTERIES/BLOCK HEATERS
BODY STRUCTURE | 6 | 500 | 6 | BODY STRUCTURE
CAMERAS | 7 | 600 | 7 | CAMERAS
EMERGENCY DOOR/WINDOW/ROOF HATCH/POWER VENTILATORS | 8 | 700 | 7 | EMERGENCY DOOR/WINDOW/ROOF HATCH/POWER VENTILATORS
SERVICE DOOR/LOCKS | 9 | 800 | 8 | SERVICE DOOR/LOCKS
FLOOR | 9 | 900 | 8 | FLOOR
FUEL TANK, LARGER | 10 | 1000 | 9 | FUEL TANK, LARGER
GAUGES/SWITCHES/BREAKERS | 10 | 1100 | 10 | GAUGES/SWITCHES/BREAKERS
HEATER, ADDITIONAL LARGER/ AIR CONDITIONING | 11 | 1200 | 10 | HEATER, ADDITIONAL LARGER/ AIR CONDITIONING
INSIDE BODY HEIGHT | 12 | 1300 | 11 | INSIDE BODY HEIGHT
INTERIOR COLOR | 12 | 1400 | 11 | INTERIOR COLOR
INTERIOR PANELS | 12 | 1500 | 11 | INTERIOR PANELS
LIGHTS, EXTERIOR | 13 | 1600 | 11 | LIGHTS, EXTERIOR
LIGHTS, INTERIOR/SWITCHES | 14 | 1700 | 13 | LIGHTS, INTERIOR/SWITCHES
MANUALS/SOFTWARE | 15 | 1800 | 13 | MANUALS/SOFTWARE
MIRRORS, INTERIOR | 15 | 1900 | 14 | MIRRORS, INTERIOR
MIRRORS, EXTERIOR | 16 | 2000 | 14 | MIRRORS, EXTERIOR
PUBLIC ADDRESS/RADIOS/GPS | 16 | 2100 | 15 | PUBLIC ADDRESS/RADIOS/GPS
RADIATOR | 17 | 2200 | 15 | RADIATOR
REFLECTIVE MARKINGS / LETTERING | 17 | 2300 | 16 | REFLECTIVE MARKINGS / LETTERING
RUSTPROOFING/RUST PROTECTION | 17 | 2400 | 16 | RUSTPROOFING/RUST PROTECTION
SEAT BELTS/SEATS/FOAM | 18 | 2500 | 17 | SEAT BELTS/SEATS/FOAM
SEAT, DRIVER'S | 19 | 2600 | 17 | SEAT, DRIVER'S
SIDE RAILS/PANELS | 20 | 2700 | 18 | SIDE RAILS/PANELS
SILICONE RADIATOR/HEATER HOSES | 20 | 2800 | 18 | SILICONE RADIATOR/HEATER HOSES
STOP ARM/CROSSING ARM | 20 | 2900 | 19 | STOP ARM/CROSSING ARM
STORAGE COMPARTMENTS, INTERIOR | 21 | 3000 | 19 | STORAGE COMPARTMENTS, INTERIOR
STORAGE COMPARTMENTS, EXTERIOR | 21 | 3100 | 20 | STORAGE COMPARTMENTS, EXTERIOR
STUDENT DETECTION SYSTEM | 22 | 3200 | 20 | STUDENT DETECTION SYSTEM
WARRANTIES, EXTENDED WARRANTIES | 22 | 3300 | 20 | WARRANTIES, EXTENDED WARRANTIES
WHEELS, RIMS, TIRES | 22 | 3400 | 20 | WHEELS, RIMS, TIRES
WINDOWS/WINDSHIELD | 22 | 3500 | 20 | WINDOWS/WINDSHIELD
WIRING | 23 | 3600 | 21 | WIRING
OTHER OPTIONS | 23 | 3700 | 21 | OTHER OPTIONS
HANDICAPPED BODY OPTIONS | 24 | 3800 | 22 | HANDICAPPED BODY OPTIONS
WHEELCHAIR RESTRAINT COST PER CHAIR | 26 | 3900 | 23 | WHEELCHAIR RESTRAINT COST PER CHAIR
STUDENT RESTRAINT-AMBULATORY STUDENT, C.E. WHITE | 27 | 4000 | 24 | STUDENT RESTRAINT-AMBULATORY STUDENT, C.E. WHITE
NON-SCHOOL BUS OPTIONS | 27 | 4100 | 24 | NON-SCHOOL BUS OPTIONS
NEW: APPROVED OPTION LIST FOR OHIO SCHOOL BUS | 28 | 4200 | 25 | NEW: APPROVED OPTION LIST FOR OHIO SCHOOL BUS
ANY OTHER ADDITIONAL OPTIONS | 28 | 5000 | 25 | ANY OTHER ADDITIONAL OPTIONS

## Conventional App A
Bid price as specified without options as per Federal and State of Ohio Department of Education minimum school bus specifications under 4501-5 (inclusive) ORC. All bids will comply with the current safety regulations of the Department of Education adopted by and with the advice and consent of the director of public safety pursuant to section 4511.76 of the Revised Code and all other pertinent provisions of law. The body/chassis supplier shall provide and attach a complete body/chassis specification sheet itemizing- including manufacturer brand names of the State of Ohio Department of Education minimum school bus body/chassis that will be supplied at this base bid. Must meet or exceed FMVSS/CMVSS standards.
By signing this specification, you guarantee that the equipment being bid meets all state specifications
| New London Local Schools | District |  |  | 419.929.9559 |  | Phone Number
| Daniel D. Bailey - Transportation Supv. | Contact Person
**Vendor List base price**
| (Includes freight) | [6 empty] | 2021-01-25
| Bus Size (Conventional) | 35 | 47 | 54 | 65 | 71/72 | 77/78 | Price if Same for All Sizes
| Bus Make | [5 empty] | x
| Bus Model | [5 empty] | x
| Base Bid Price | [5 empty] | x
| Maximum Vehicle Length Bumper to Bumper (inches) | [5 empty] | x
Maximum Vehicle Width Including Mirrors (inches)
Maximum Vehicle Width Excluding Mirrors (inches)
| GVWR | [5 empty] | x
Maximum Vehicle Height Overall at GVWR Including Hatch (inches)
Maximum Height of First Step (inches)
| Wheelbase (inches) | [5 empty] | x
| Delivery Days | [5 empty] | x
| Special discounts | [5 empty] | x
Important Notice: On all items below vendor must mark standard (Std), list additional price to base, list duplicated or mark N/A.
| BUS SIZE (CONVENTIONAL) | 35 | 47 | 54 | 65 | 71/72 | 77/78 | Price if Same for All Sizes
1 | ENGINES AND TRANSMISSIONS AVAILABLE
2 | Cummins B6.7 200HP 520 lb-ft torque/Allison 2500PTS SCR
3 | Cummins B6.7 200HP 520 lb-ft torque/Allison 2550PTS SCR
4 | Cummins B6.7 200HP 520 lb-ft torque/Eaton Procision SCR
5 | Cummins B6.7 220HP 520 lb-ft torque/Allison 2500PTS SCR
6 | Cummins B6.7 220HP 520 lb-ft torque/Allison 2550PTS SCR
7 | Cummins B6.7 220HP 520 lb-ft torque/Eaton Procision SCR
8 | Cummins B6.7 220HP 600 lb-ft torque/Allison 2500PTS SCR
9 | Cummins B6.7 220HP 600 lb-ft torque/Allison 2550PTS SCR
10 | Cummins B6.7 220HP 600 lb-ft torque/Eaton Procision SCR
11 | Cummins B6.7 240HP 560 lb-ft torque/Allison 2500PTS SCR
12 | Cummins B6.7 240HP 560 lb-ft torque/Allison 3000PTS SCR
13 | Cummins B6.7 240HP 560 lb-ft torque/Eaton Procision SCR
14 | Cummins B6.7 240HP 660 lb-ft torque/Allison 2500PTS SCR
15 | Cummins B6.7 240HP 660 lb-ft torque/Eaton Procision SCR
16 | Cummins B6.7 250HP 660 lb-ft torque/Allison 2500PTS SCR
17 | Cummins B6.7 250HP 660 lb-ft torque/Allison 3000PTS SCR
18 | Cummins B6.7 250HP 660 lb-ft torque/Eaton Procision SCR
19 | Cummins B6.7 260HP 660 lb-ft torque/Allison 2500PTS SCR
20 | Cummins B6.7 260HP 660 lb-ft torque/Allison 3000PTS SCR
21 | Cummins B6.7 260HP 660 lb-ft torque/Eaton Procision SCR
22 | Cummins ISB6.7 G, CNG engine.
23 | Ford 6.8 liter, CNG, automatic transmission
24 | Ford 6.8 liter, gasoline, automatic transmission | [5 empty] | x
25 | Ford 6.8 liter, propane, automatic transmission, LPG autogas
26 | Ford 6.8L propane engine/6R140 Ford transmission
27 | GM propane, automatic transmission GAS
28 | IC Gas PSI 8.8 Liter, 265HP Gasoline with Automatic Transmission
29 | IC/PSI 8.8 liter, 270HP propane, with Automatic Transmission GAS
30 | IC/PSI 8.8 liter, gasoline, with Automatic Transmission
31 | IC/PSI 8.8 liter, propane, with Automatic Transmission LPG autogas
32 | PI 8 liter propane, automatic transmission LPG autogas
33 | Antifreeze, Extended Life | [5 empty] | x
34 | Water filter extended life
35 | Exhaust Brake
36 | Heated fuel water separator
37 | Heated fuel water separator remote mounted
38 | Overcrank starter
39 | Quick warm up option | [5 empty] | x
40 | Transmission push button quadrant for Allison 3000 PTS
41 | Transynd transmission fluid | [5 empty] | x
42 | Speed Retarder System
43 | Factory set governed speed at 75 mph. (for interstate travel) | [5 empty] | x
44 | Other:
45
46
47
48 | AIR DRYER
49 | Bendix AD-IP
50 | Bendix AD-9 | [5 empty] | x
51 | Bendix DV-2
52 | Moisture ejector auto
53 | Moisture ejector manual (pull chain)
54 | Mount air dryer outside of frame rail
55 | Moisture ejector auto, all tanks
56 | Other:
57
58
59
60 | ALTERNATOR/COMPRESSOR
61 | Larger alternator 185 amps Leece Neville
62 | Larger alternator 200 amps Leece Neville
63 | Larger alternator 210 amps Leece Neville
64 | Larger alternator 240 amps Leece Neville | [5 empty] | x
65 | Larger alternator 270 amps Leece Neville
66 | Larger alternator 320 amps Leece Neville
67 | Larger alternator 325 amps Leece Neville
68 | Delco Remy 200 AMP Alternator with 2 year warranty
69 | Circuit breakers where available | [5 empty] | x
70 | Larger air compressor 18.0 cfm | [5 empty] | x
71 | Minimum 3 separate reservoirs 3600 cu. In. min. | [5 empty] | x
72 | Other:
73
74
75
76 | AXLES/BRAKES/SUSPENSION
77 | 30-30 Long stroke chamber and heavy duty spring brake
78 | ABS with Traction Control
79 | Air Brakes - front. 15 X 4
80 | Air Brakes - front. 15 X 5
81 | Air Brakes - front. 16.5x4
82 | Air Brakes - front. 16.5x5
83 | Air Brakes - rear. 16.5x7
84 | Brake drums mounted outboard only
85 | Air Disc Brakes | [5 empty] | x
86 | Hydraulic Brakes. State size:
87 | Platinum Shield Shoe Lining, Protects Against Rust Jacking
88 | Automatic slack adjusters, Haldex
89 | Automatic slack adjusters, Meritor
90 | Differential lock or positraction
91 | Dust shields, front and rear
92 | E-Z Grip parking brake cover | [5 empty] | x
93 | Front heavy duty shocks | [5 empty] | x
94 | Rear heavy duty shocks | [5 empty] | x
95 | Interlock Brake System. State Brand:
96 | Leveling Valve - front single
97 | Leveling Valve - rear single | [5 empty] | x
98 | Oil lubricated wheelbearings front | [5 empty] | x
99 | Stemco seals front | [5 empty] | x
100 | Stemco seals rear | [5 empty] | x
101 | Synthetic HUD ILO oil | [5 empty] | x
102 | Front axle 10,000 LBS
103 | Front axle 12,000 LBS | [5 empty] | x
104 | Rear axle 17,000 LBS
105 | Rear axle 19,000 LBS
106 | Rear axle 20,000 LBS
107 | Rear axle 21,000 LBS | [5 empty] | x
108 | Rear axle 23,000 LBS
109 | Front air suspension 10,000 LBS
110 | Front spring suspension 8,500 LBS
111 | Front spring suspension 12,000 LBS | [5 empty] | x
112 | Rear Air Suspension 21,000 LBS
113 | Rear Air Suspension 23,000 LBS | [5 empty] | x
114 | Rear Spring Suspension 17,000 LBS
115 | Rear Spring Suspension 19,000 LBS
116 | Rear Spring Suspension 21,000 LBS
117 | Rear Spring Suspension 23,000 LBS
118 | Must have Grease Zirks in U-joints on Driveshaft, must be Greaseable | [5 empty] | x
119 | Other:
120
121
122
123
124
125
126
127
128 | BATTERIES/BLOCK HEATERS
129 | 1-12 volt 8D. List CCA:
130 | 2-12 volt 31 S. List CCA:
131 | 2-12 volt 31 S. List CCA:
132 | 2-12 volt 8D. List CCA:
133 | 3-12 volt 31 S. List CCA: 2100 | [5 empty] | x
134 | 3-12 volt 31 S. List CCA:
135 | Heavy Duty Battery Box on HD Sliders | [5 empty] | x
136 | Heavy Duty Battery Box W/ Roller Tray
137 | Key lock battery box
138 | Loom battery cables | [5 empty] | x
139 | Master electric cutoff switch
140 | No Rust Composite Battery Box
141 | Stainless battery tray | [5 empty] | x
142 | Block heater plug front mounted plug | [5 empty] | x
143 | Block heater plug rear mounted plug
144 | Engine block heater 750 watts | [5 empty] | x
145 | Engine block heater 1250 watts
146 | Espar Diesel Heater E-Guardian 42K BTU
147 | Espar Diesel Heater E-Guardian 17K BTU
148 | Webasto Diesel Heater Scholastic Series 45K BTU
149 | Webasto Diesel Heater TLS 17K BTU
150 | Diesel heater manual on/off switch. State brand and Model:
151 | Diesel heater 7 day timer. State brand and Model:
152 | Mount Webasto Controller/Timer in Driver's Area
153 | Battery Box Plastic Cover KIT
154 | Other:
155
156
157
158 | BODY STRUCTURE/PAINT
159 | Body Tie Downs: "Texas U-Bolt"
160 | Body Tie Downs: Double bolted
161 | Drip moulding formed in roof panels over windows | [5 empty] | x
162 | Drip Moulding/Rain Deflector Full Body Length
163 | Heavy duty front tow hooks frame mounted | [5 empty] | x
164 | Heavy duty rear tow hooks frame mounted | [5 empty] | x
165 | Grill painted silver | [5 empty] | x
166 | Paint Hood flat black
167 | Paint Hood Yellow, low gloss | [5 empty] | x
168 | Roof-White | [5 empty] | x
169 | Stainless steel Screws for fenders/body, ext. mirrors, cross gate & stop arm | [5 empty] | x
170 | Other:
171
172
173
174
175
176 | CAMERAS
177 | 24/7 320 GB DHD sensors and panic button installed
178 | 24/7 64 GB SDHC sensors and panic button installed
179 | 24/7 additional camera
180 | 24/7 GPS
181 | 24/7 Stop arm camera
182 | 24/7 Dome camera
183 | REI 500 GB DHD sensors and panic button installed
184 | REI 320 GB DHD sensors and panic button installed
185 | REI 64 GB SDHC sensors and panic button installed
186 | REI additional camera
187 | REI Wi-Fi bridge
188 | REI GPS
189 | REI Stop arm camera
190 | Angel Trax video system, 7 camera (3 outside, 4 inside), Hybrid guest with VSM
191 | Seon 1 Camera System
192 | Seon 2 Camera System
193 | Seon 3 Camera System
194 | Seon 4 Camera System
195 | Other:
196
197
198
199
200 | WINDOW/ROOF HATCH/POWER VENTILATORS
201 | Face mounted emergency window instructions decals on windows - external mounted on window
202 | List quantity of roof hatches included per size of unit: 2 | [5 empty] | x
203 | Roof Escape Hatch Lo Profile. List Brand:
204 | Roof Escape Hatch Power Ventilated. List Brand:
205 | Roof Escape Hatch standard. List Brand:
206 | Additional roof hatch
207 | Power Ventilator. State Brand:
208 | Pushout Emergency Window - horizontal hinged
209 | Pushout Emergency Window - vertical hinged | [5 empty] | x
210 | Rear window air dam
211 | Other:
212
213
214 | DOORS/LOCKS
215 | Air-operated heavy duty, outward opening entrance door, full view glass, greaseable hinges | [5 empty] | x
216 | Deluxe manual heavy duty, outward opening entrance door, full view glass, greaseable hinges
217 | Electric heavy duty, outward opening entrance door, full view glass, greaseable hinges
218 | Paint Entrance Door Yellow | [5 empty] | x
219 | Vandal lock entrance door, manual lock | [5 empty] | x
220 | Vandal lock entrance door, electric lock
221 | Vandal Lock rear door with Interlock
222 | Vandal lock rear emergency window with interlock
223 | Vandal lock lift door with interlock
224 | Rear door with concealed hinges (Must have Zerk Fittings)
225 | Rear door with greaseable door hinges (Must have Zerk Fittings) | [5 empty] | x
226 | Header pad mounted above rear door | [5 empty] | x
227 | Header pad mounted above entrance door | [5 empty] | x
228 | Upholstered header pad mounted above rear door
229 | Upholstered header pad mounted above entrance door
230 | Other:
231
232
233
234 | FLOOR/STEPWELL
235 | 5/8" 5-ply type CD exterior grade
236 | 5/8" Marine grade plywood | [5 empty] | x
237 | 5/8" Treated plywood
238 | Aluminum floor trim (aisle, other) | [5 empty] | x
239 | Stainless steel floor trim (aisle, other)
240 | Plastic or vinyl floor trim
241 | Floor coloring Black | [5 empty] | x
242 | Floor coloring Brown
243 | Floor coloring Gray
244 | Floor coloring Green
245 | Floor coloring Light Blue
246 | Floor coloring Tan
247 | One piece floor covering
248 | One piece floor covering - GRAY
249 | Studded texture step treads metal backed
250 | Studded texture step treads non-metal backed
251 | Insulated step well (for sound abatement)
252 | Stainless steel stepwell (State steel gauge): | [5 empty] | x
253 | One Piece Polyethalene composite stepwell
254 | Steel preformed with Proflex
255 | Koroseal entire floor
256 | Koroseal floor trim
257 | Koroseal pebble tread
258 | Fold-out step power activated
259 | Fold-out step manually operated
260 | Other:
261
262
263
264 | FUEL TANKS
265 | 12 Gallon DEF tank with locking door
266 | 15 Gallon DEF tank with locking door
267 | Between frame rail, diesel 45 gallon
268 | Between frame rail, diesel 60 gallon
269 | Between frame rail, diesel 100 gallon
270 | Between frame rail, gasoline 60 gallon
271 | Between frame rail, gasoline 100 gallon | [5 empty] | x
272 | Between frame rail, propane 48 gallon
273 | Between frame rail, propane 69 gallon
274 | Between frame rail, propane 90 gallon
275 | Between frame rail, propane 98 gallon
276 | Propane fuel filler nozzle, Euro-style
277 | Propane fuel door interlock
278 | Fuel door lock | [5 empty] | x
279 | Fuel door right side access | [5 empty] | x
280 | Tough coat fuel tank
281 | Between frame rail, diesel 65 gallon
282 | Between frame rail, diesel 105 gallon
283 | Other:
284
285
286
287 | GAUGES/BREAKERS/CONTROLS
288 | 12 Volt accessory plug | [5 empty] | x
289 | Alarm- Backup with 107 dB(A) | [5 empty] | x
290 | Alarm- Backup with 112 dB(A)
291 | Ampere gauge to match alternator output | [5 empty] | x
292 | Engine hour meter | [5 empty] | x
293 | Transmission oil temperature gauge | [5 empty] | x
294 | Optional Gauge Package. Please specify:
295 | Circuit breakers where available, auto reset | [5 empty] | x
296 | Circuit Breakers where available, manual reset | [5 empty] | x
297 | Clock | [5 empty] | x
298 | Cruise control | [5 empty] | x
299 | Headlight on, key off, alarm | [5 empty] | x
300 | Idle time circuit turned on | [5 empty] | x
301 | Two Spare Circuits - 14 gauge wire | [5 empty] | x
302 | Door switch on left panel (not on steering wheel)
303 | Other:
304
305
306
307 | HEATER, ADDITIONAL LARGER/ AIR CONDITIONING
308 | Air conditioning – Underbody condenser, 120,000 BTU or greater
309 | Air conditioning – Rooftop condenser, 120,000 BTU or greater
310 | List Standard Heater BTU units cost:
311 | List Standard Right Front BTU: 50K | [5 empty] | x
312 | List Standard Left Front BTU: 90K | [5 empty] | x
313 | List Standard Midship BTU: 50K | [5 empty] | x
314 | List Standard Rear BTU: 50K | [5 empty] | x
315 | List Optional Heater BTU units cost:
316 | List Optional Midship BTU:
317 | List Optional Rear BTU:
318 | List Optional Right Rear Wall Mounted BTU:
319 | List Optional Right Rear Wall Mounted BTU:
320 | List Optional Left Rear Wall Mounted BTU:
321 | List Optional Left Rear Wall Mounted BTU:
322 | Radiant heating at floor line, twin copper pipe system
323 | Additional kick guards for all passenger area heaters
324 | List cost if driver heater kickguard is additional:
325 | Heater circulating pump. State Brand: Grote | [5 empty] | x
326 | Heater pump switch illuminated when on | [5 empty] | x
327 | Heater cut-off ball valve all shut offs | [5 empty] | x
328 | Passenger heater frame mounted, not floor mounted
329 | All heaters have replaceable filters | [5 empty] | x
330 | Install rear left and right heaters - 84,500btu each - verticle mount in protective metal cage.
331 | Front, interior, A/C blower in front bulkhead
332 | Front, interior, A/C blower in rear bulkhead
333 | Rear AC blower in rear bulkhead
334 | Other:
335
336
337
338
339 | INTERIOR COLOR
340 | Astro White | [5 empty] | x
341 | Beige
342 | Gray
343 | Sea Foam Green
344 | Spring White
345 | Other:
346
347
348 | INTERIOR PANELS
349 | Aluminized interior panels | [5 empty] | x
350 | Galvanized Coated Interior Panels
351 | Lower Side Interior Panels are Embossed Steel and Clear Coated
352 | Modesty/kick panel behind driver's seat
353 | Other:
354
355
356
357 | LIGHTS, EXTERIOR
358 | Additional side exterior directional lamps, below window and behind rear wheels
359 | Engine compartment light. State candle power:
360 | Exterior entrance light activated by opening of door
361 | Exterior light check system pre-trip inspection | [5 empty] | x
362 | Fog lamps
363 | Incandescent Backup lights, 7"
364 | LED Backup lights, 7" | [5 empty] | x
365 | LED Backup lights, state size:
366 | LED Side backup lights
367 | LED Backup light mounted behind rear axle, high intensity | [5 empty] | x
368 | LED Brake lights, state size:
369 | LED Exterior Entrance Door Light | [5 empty] | x
370 | LED Marker/Clearance lights | [5 empty] | x
371 | LED package (state package components):
372 | LED Stepwell Light
373 | LED Tail lights, state size: 4" | [5 empty] | x
374 | LED Turn signal, front 7"
375 | LED Turn signal, front fender mounted
376 | LED Turn signal, rear, state size:
377 | LED Turn signal, side mounted, front
378 | LED Turn signal, side mounted, front and rear
379 | LED Warning lights
380 | LED Warning lights, strobing
381 | LED Warning lights, Soundoff
382 | Lighted School Bus sign front and rear
383 | Recessed Exterior Lighting for water prevention damage
384 | Strobe light high profile
385 | Strobe light low profile inside power supply. State brand: | [5 empty] | x
386 | Strobe light low profile outside power supply
387 | Tree guard on strobe lamp assembly
388 | Turn signal front fender mounted duel faced | [5 empty] | x
389 | Warning light sun visors | [5 empty] | x
390 | Weldon supplemental warning lights above bumpers | [5 empty] | x
391 | 4" LED STOP & TAIL LIGHTS W/LICENSE PLATE LIGHT | [5 empty] | x
392 | Other:
393
394
395 | LIGHTS, INTERIOR/SWITCHES
396 | A/C system silent switch
397 | Additional dome light over driver's seat with separate switch | [5 empty] | x
398 | Dome lamps shall be separately switched with three total switches: one for the driver's dome; one for the front half of the dome lights; and one for the rear half of the dome lights.
399 | Dome lights two rows | [5 empty] | x
400 | Dome lights, LED
401 | Dome Lights: Minimum of 10 total dome lights in the passenger compartment
402 | Door switch / Ambers on steering wheel
403 | Door switch on left panel (not on steering wheel)
404 | Warning light switch on left panel
405 | Install 6 chrome work lights - wall mounted under chair rail, Install switch in driver panel. 6 lights min.
406 | Lamp monitor 16 lamp
407 | Lamp monitor 8 lamp
408 | LED capable Monitor. State Brand:
409 | LED Red lights mounted in ceiling at all emergency windows and exits, controlled by headlight switch
410 | Luggage compartment lights, switch controlled at driver compartment
411 | Red lights mounted in ceiling at all emergency windows and exits, controlled by headlight switch
412 | Warning lamp system, 8 way flashing, Weldon | [5 empty] | x
413 | Warning light switch on left panel
414 | Other:
415
416
417 | MANUALS/SOFTWARE
418 | ABS software | [5 empty] | x
419 | Engine software | [5 empty] | x
420 | Transmission software | [5 empty] | x
421 | All Parts/Service manuals in bound paper format
422 | All Parts/Service manuals in Web base format | [5 empty] | x
423 | Diamond Logic Builder Software, license, updates and annual renewal
424 | Laptop computer with all necessary licensing, hardware and software to properly diagnose engines, transmissions, ABS and all related electronic components. The computer should contain enough memory and storage capacity to run all programs including parts catalogs and maintenance and repair programs specific to the vehicles quoted. Eight (8) hours of training on this computer for the mechanics. One thousand dollars ($1,000.00) will be held back from payment until completion of mechanic's training.
425 | Nexiq Adapter: USB port connection
426 | Other:
427
428
429 | MIRRORS, INTERIOR
430 | Mounted over rear emergency door, 10"x16" minimum
431 | Mounted over rear emergency door, 12"x18" minimum
432 | Mounted over rear emergency door, 18"x24" minimum
433 | Prizm mirror mounted inside on rear door
434 | Front 6" x 30" non-glare in lieu of standard | [5 empty] | x
435 | Front 8" x 30" in lieu of standard
436 | Front, 10"x30" in lieu of standard
437 | Front, 10"x30" non-glare in lieu of standard
438 | Sun visor 6x30 | [5 empty] | x
439 | Right-side sun visor, minimum six inches by sixteen inches in size.
440 | Backup camera integrated into 6x30 rear view mirror
441 | Other:
442
443
444
445 | MIRRORS, EXTERIOR
446 | All exterior stainless steel mirror brackets with bright finish. | [5 empty] | x
447 | Double nickel mirrors
448 | Extended passenger side mirror brackets for double nickel
449 | Mirrorlight mirror
450 | Mirrorlight remote control mirror
451 | Mirrorlite Crossview
452 | Rosco Crossview mirror | [5 empty] | x
453 | Rosco heated mirrors | [5 empty] | x
454 | Rosco heated remote control mirrors | [5 empty] | x
455 | Rosco ES mirror heads
456 | Self-canceling mirror defrost switch
457 | Other:
458
459
460
461 | PUBLIC ADDRESS/RADIOS/GPS
462 | Additional speakers inside – 2
463 | Additional speakers inside – 4 | [5 empty] | x
464 | Additional speakers inside – 6
465 | Additional speakers inside – 8
466 | AM/FM/CD Radio with four speakers
467 | AM/FM/CD/PA Radio with four speakers
468 | AM/FM/CD/USB/MP3 with four speakers
469 | AM/FM/CD/USB/MP3/PA with four speakers
470 | AM/FM/PA Radio with four speakers
471 | AM/FM/USB/MP3 with four speakers
472 | AM/FM/USB/MP3/PA with eight speakers | [5 empty] | x
473 | Outside speaker
474 | Outside speaker mounted under hood
475 | Public address system only. List # of speakers:
476 | Two-way radio, Motorola CDM750 or equal, with lockable mount and antennae (not mounted in bus)
477 | GPS System. State Brand:
478 | WiFi assist. State brand:
479 | TWO-WAY RADIO PRE-WIRED FOR UNIT AND ANTENNAE ON ROOF | [5 empty] | x
480 | GPS wiring HArness ready
481 | Other:
482
483
484 | RADIATOR
485 | Air Controlled Automatic radiator shutters
486 | Electric fan clutch | [5 empty] | x
487 | Fan drive hyd pump and motor with fixed speed and residual torque for disengaging fan speed
488 | Metal bolted tanks
489 | Viscous controlled fan
490 | Winterfront
491 | Other:
492
493
494 | REFLECTIVE MARKINGS / LETTERING
495 | "Stay Back 10 Feet" in four inch white-silver material may be applied and centered to the front and rear bumpers. Letters shall be italicized and be of the Helvetica type style and Rear bumper may be marked diagonally forty-five degrees with two inch wide strips of yellow grade five material two inches apart. Must be ordered with "School Bus" lettering above.
496 | 6-1/2" stripe at beltline for school district I.D.
497 | Rear bumper diagonally marked forty-five degrees with two inch wide strips of yellow grade five material two inches apart
498 | Reflective tape complete package | [5 empty] | x
499 | Other:
500
501
502 | RUSTPROOFING/RUST PROTECTION
503 | Rustproofing to be a commercial grade. Spray aerosol can type rustproofing not acceptable
504 | List your additional rust prevention package above factory installed. Name product:
505 | Asphalt-based undercoating | [5 empty] | x
506 | Wax-based undercoating | [5 empty] | x
507 | Corrosion protection underdody: List product:
508 | Bumpers rust protection. List product:
509 | Fuel Tank rust protection. List product: Scorpion
510 | Exterior Body rust protection. List product:
511 | Stepwell rust protection. List product:
512 | Paint adhesion and rust protection - 5 years, unlimited miles
513 | No Rust One Piece Stepwell
514 | No Rust Battery Box
515 | Undercoating. List product:
516 | Interior of all panels, where insulation is located, shall be rustproofed
517 | Other:
518
519
520
521 | SEAT BELTS/SEATS/FOAM
522 | 25" knee clearance | [5 empty] | x
523 | 39" Right front seat | [5 empty] | x
524 | 30" Right front seat
525 | Seat, 39" Interchangeable seat backs, (specialized school bus seats that can be converted from standard seats to three point seat belts or to Integrated Child Restraint Seats (ICS) without removing the seats from the bus and modifying the bus floor for needed reinforcements by replacing the complete backs. Seat frames shall meet applicable FMVSS requirements and seat frames shall be capable for installation of type 2 belts and ICS restraint seating) list make:
526 | Cost for one seat three seat belts installed color coded
527 | Cost for one seat two seat belts installed color coded
528 | Cost per seat to make seat belt ready (4) | [5 empty] | x
529 | Cost to make all seats, seat belt ready
530 | Districts: Specify if last seat is "full" or "half" for 71 and 77 passengers
531 | Number or letter seats above windows
532 | Padded Interior side rails
533 | Seat color Brown | [5 empty] | x
534 | Seat color Dark Blue
535 | Seat color Gray
536 | Seat color Green
537 | Seat color Maroon
538 | Seat color Medium Blue
539 | Seats 1/2" plywood seat bottoms
540 | Seats 3/8" plywood seat bottoms | [5 empty] | x
541 | Seats passenger Kevlar upholstery
542 | Seats staggered (not placed directly across each other) | [5 empty] | x
543 | Triad seat foam | [5 empty] | x
544 | Interchangeable seat backs, IMMI/BTI seats
545 | Other:
546
547
548 | SEAT, DRIVER'S
549 | Adjustable pedals, factory installed | [5 empty] | x
550 | Tilt steering | [5 empty] | x
551 | Tilt/Telescopic steering | [5 empty] | x
552 | Pedestal seat non-heated vinyl National
553 | Pedestal seat non-heated vinyl Bostrom
554 | AIR RIDE NON HEATED SEAT VINYL BOSTROM
555 | Air ride seat heated cloth National
556 | Air ride seat non-heated cloth National | [5 empty] | x
557 | Air ride seat heated cloth Bostrom
558 | Air ride seat non-heated cloth Bostrom
559 | Driver's seat armrests option. List price per side:
560 | Fabric driver's seat, non-flammable
561 | Driver’s adjustable shoulder harness | [5 empty] | x
562 | Driver's high visibility orange safety adjustable shoulder harness
563 | Front barrier cover with multiple pouches. State # of pouches:
564 | Front barrier cover with a single pouch | [5 empty] | x
565 | Standard heated air suspension
566 | Standard heated hydraulic suspension
567 | Other:
568
569
570
571 | SIDE RAILS/PANELS
572 | 20 gauge fluted exterior panels | [5 empty] | x
573 | Full length and acoustical headliner | [5 empty] | x
574 | Black snow rail | [5 empty] | x
575 | Rub rail above rear bumper
576 | Rub rails painted black full width | [5 empty] | x
577 | Seal top of all rub rails
578 | Third rub rail. Shall be painted black. | [5 empty] | x
579 | Rubber fender extensions rear, only
580 | Rubber fender extensions front and rear
581 | Window line rubrail to extend around rear of bus
582 | Other:
583
584
585 | SILICONE RADIATOR/HEATER HOSES
586 | Constant torque hose clamps
587 | Heater hoses, silicone
588 | Premium Rubber Hoses Unsealed in Lieu of Silicone Hoses | [5 empty] | x
589 | Radiator hoses, silicone
590 | Other:
591
592
593 | STOP ARM/CROSSING ARM
594 | Air operated Stop Arm with LED lamps | [5 empty] | x
595 | Air operated Stop Arm with LED strobe lamps
596 | Air operated Stop Arm with Standard lamps
597 | Air operated Stop Arm, Dual Signs
598 | Air operated Stop Arm, Dual Signs, LED Strobing
599 | Electric Stop Arm with LED lamps
600 | Electric Stop Arm with LED lamps, Transpec
601 | Electric Stop Arm with LED strobe lamps
602 | Electric Stop Arm with Standard lamps
603 | Electric Stop Arm, Dual Signs
604 | Electric Stop Arm, Dual Signs, LED Strobing
605 | Latch/magnet for crossing arm/gate
606 | Solid Fiberglass Air Crossing Gate Mounted on Front Bumper. State Brand:
607 | Solid Fiberglass Electric Crossing Gate Mounted on Front Bumper. State Brand:
608 | Other:
609
610
611
612 | STORAGE COMPARTMENTS, INTERIOR
613 | Dash mounted glove box with door and lock | [5 empty] | x
614 | Glove box, bulkhead without lock
615 | Storage compartment without lock next to driver
616 | Storage box with lock above driver's window
617 | Storage box without lock above driver's window | [5 empty] | x
618 | Safety equipment compartment, labeled, above windshield
619 | Flares behind driver's seat | [5 empty] | x
620 | Over windshield with a flush mounted camera box
621 | Other:
622
623
624
625
626 | STORAGE COMPARTMENTS, EXTERIOR
627 | Door assist cylinder, price per door
628 | Door locks per door
629 | Double left side. List size:
630 | Double right side. List size:
631 | Single left side. List size:
632 | Single right side. List size: 55"x22"25"
633 | Double Non metal compartment. List size:
634 | Pass-through compartment, four doors
635 | Other:
636
637
638
639 | STUDENT DETECTION SYSTEM
640 | Child Reminder System. State brand:
641 | Child Reminder System unloading delay option. State brand:
642 | Other:
643
644
645
646
647 | WARRANTIES, EXTENDED WARRANTIES
648 | See Warranties Page, Appendix F, for pricing
649
650 | WHEELS, RIMS, TIRES
651 | See Tires page, Appendix E, for pricing
652
653 | WINDOWS/WINDSHIELD
654 | Cost of two additional emergency windows (total of 4 emergency windows on bus) | [5 empty] | x
655 | Thermopane price per window. List which pieces are thermopane: windshield, side sash, driver window, doors, etc.):
656 | Tinted Driver's Window. List tint: 70% | [5 empty] | x
657 | Tinted Entrance Door. List tint: 70% | [5 empty] | x
658 | Tinted Rear Window. List tint: 28% | [5 empty] | x
659 | Tinted side windows. List tint: 28% | [5 empty] | x
660 | Powdercoated Black Window Frames
661 | One gallon washer fluid reservoir | [5 empty] | x
662 | One and one-half Gallon Washer fluid reservoir
663 | Six quart washer fluid reservoir
664 | Raised passenger window line
665 | Windshield four piece flat | [5 empty] | x
666 | Windshield one piece
667 | Windshield three piece
668 | Windshield two piece curved
669 | Heated windshield wipers
670 | Heated washer fluid units
671 | Other:
672
673
674
675 | WIRING
676 | NOTE TO DISTRICTS: You may want to consider pre-wiring for future installs
677 | As-Built Wiring Schematics | [5 empty] | x
678 | Color-coded numbered wiring | [5 empty] | x
679 | Multiplex wiring package. State wires included: chassis | [5 empty] | x
680 | Pre-Wire for 2-way radio. State harness location:
681 | Wireless access points for Wi-Fi capability | [5 empty] | x
682 | Wiring for camera, only. State harness location:
683 | Wiring harness for GPS system, without GPS system. State harness location:
684 | Other:
685
686
687
688 | OTHER OPTIONS
689 | Air horns
690 | Air horns, foot control
691 | All keys alike
692 | Chrome radiator grill
693 | Composite trash can compartment
694 | Cup holder | [5 empty] | x
695 | Exhaust exit left-hand side ahead of rear wheels
696 | Exhaust exit under rear bumper, turned down
697 | Exhaust exit left-hand side ahead of rear wheels, stainless steel | [5 empty] | x
698 | Exhaust exit under rear bumper, turned down, stainless steel
699 | Extra insulation firewall and roof bows | [5 empty] | x
700 | LH arm rest on switch panel | [5 empty] | x
701 | Mudflap, Full width at rear bumper in addition to standard flaps
702 | Mudflap, Full width to be mounted at rear bumper
703 | Mudflap, Full width at rear axle single flap
704 | Mudflaps, additional mudflaps to be mounted in front of rear wheels
705 | Mudflaps, front (pair) | [5 empty] | x
706 | Pre-heater box to be located adjacent to battery box
707 | Second set of logos decals, rear mounted
708 | Tire Chains
709 | Mobileye collision avoidance
710 | Mobileye 360 Perimiter view camera system
711 | Tire Pressure monitoring system
712 | Smarttrac electronic stability control
713 | Certificate holder
714 | Clipboard holder
715 | Other:
716
717
718
719
720 | HANDICAPPED BODY OPTIONS
721 | DISTRICTS - YOU ARE TO SUBMIT a Floor Plan as to the seating and the placement of wheelchairs. Note location of Heater Boxes and Wheel Wells if the bus is not equipped with a flat floor. Show plan for amount of forward-Facing Wheelchairs, with an approximate capacity of remaining ambulatory students allowable for each size vehicle. Wheelchair lift location specified by the District. DISTRICTS MUST CONFIRM WITH VENDOR THEIR DESIGN SPECIFICATIONS PRIOR TO ORDERING BUS.
722 | VENDORS - FLOOR TRACK MUST BE "THROUGH BOLTED" WITH GRADE #5 BOLTS OR BETTER WITH REINFORCING OR WASHERS ON UNDERSIDE OF FLOOR PAN. SCREW TYPE FASTENERS NOT ACCEPTABLE.
723 | Lift Price should include a rear mounted lift with a 34" platform, lift door, lighting, interlocks and holddown for one position located across from the lift. ADA compliant lifts only.
724 | Braun Lift. State model:
725 | Braun Lift 1000lb capacity. State model:
726 | Ricon Lift. State model:
727 | Ricon Lift 1000lb capacity. State model:
728 | Price difference for a front mounted lift
729 | Flat floor (includes low profile tires and rear air suspension Contact vendor for specifics.)
730 | Recessed floor track L-track for track seating per wheelchair position
731 | Recessed floor track L-track full length both sides and shoulder harness track above windows
732 | Recessed floor track covers
733 | Stainless steel fasteners to secure track to floor
734 | Sealed plywood floor track grooves prior to installation of floor track
735 | S.T.A.R.S. Floor mount hardware per wheel chair position
736 | 30" Track mounted seat - Each
737 | 36" Track mounted seat - Each
738 | 39" Track mounted seat - Each
739 | 4"x4" H/C decal on L/Front body cowl and 8"x8" H/C decal on R/Rear with white backing
740 | Additional interior light and switch at lift area for lift door and light
741 | Interior ceiling lamp over lift area
742 | Interior ceiling lamp over lift area comes on automatically when door opens
743 | One work light per wheelchair securement area, wall-mounted under chair rail, under seats
744 | Exterior lamp mounted above lift door
745 | Other:
746
747
748
749
750
751
752
753 | WHEELCHAIR RESTRAINT COST PER CHAIR
754 | Q-Straint QRT Max
755 | Q-Straint QRT Deluxe
756 | Q-Straint QRT 360
757 | Q-Straint Slide N Click
758 | Q-Straint. State model:
759 | Sure-Lok FE517-4
760 | Sure-Lok FF612S-4C-7
761 | Sure-Lok AL712S-4C-7
762 | Sure-Lok. State model
763 | Quick Straps, One pair (2)
764 | Restraint storage pouch
765 | Shoulder restraint retractable
766 | Other:
767
768
769
770 | C.E. WHITE SEATS
771 | Cost of barrier for placing CR-30 in a first row seat
772 | Cost of barrier for placing CR-39 in a first row seat
773 | Cost of CR-30 seat, not installed
774 | Cost of CR-30 seat with seat belts, not installed
775 | Cost of CR-30 seat, track mounted
776 | Cost of CR-30 seat with seat belts, track mounted
777 | Cost of CR-39 seat, not installed
778 | Cost of CR-39 seat with seat belts, not installed
779 | Cost of CR-39 seat, track mounted
780 | Cost of CR-39 seat with seat belts, track mounted
781 | Cost of CR-30 seat cover
782 | Cost of CR-30 seat foam
783 | Cost of CR-39 seat cover
784 | Cost of CR-39 seat foam
785 | Other:
786
787
788
789
790 | NEW: APPROVED OPTION LIST FOR OHIO SCHOOL BUS
791 | Fire suppression system: must be installed per the manufacturer's recommendations. Installation shall not interfere with the driver's ability to operate any OEM controls and shall be completely isolated from the vehicle's electrical system by means of a fuse or breaker. The suppressant delivery points may be installed in the engine compartment, battery box, and undercarriage of the vehicle. Mounting of the system shall be outside of the passenger compartment and have no effect on the vehicles structure to include welding or drilling into the main frame. The cylinder and gauges shall be contained in a metal protective box and marked on three sides in 2 inch red letters "Fire Suppression" on a white background. The system shall be isolated to prevent accidental discharge of the suppression contents. A monitor to show the status of the unit may be installed in the driver's area in such a way as to not interfere with the safe operation of the bus.
792
793
794 | NON-SCHOOL BUS OPTIONS
795 | Bus is built same as school bus but will not have 8-way light system, swing-out stop sign and will not be painted yellow. All lettering as required by State law for school buses will be omitted.
796 | Insullation all sides, roof shafts, front and rear panels and all roof bows
797 | Auxillary port in dash for cell phone
798 | Window sash all black. Exterior and between windows shall be painted black
799 | Front interior A/C blower in front bulkhead
800 | Rear interior A/C blower in rear bulkhead
801 | A/C roof-mounted condenser; 120,000 BTUs or greater
802 | COLOR OPTIONS
803 | Per district's spec. Districts, please supply color specifications, including color(s), placement and dimensions. Sketches are helpful. Please attach.
804 | REFLECTIVE TAPE
805 | Per district's spec. Districts, please supply color specifications, including color(s), placement and dimensions. Sketches are helpful. Please attach.
806 | Other:
807
808
809 | ANY OTHER ADDITIONAL OPTIONS (list below)
810 | Railroad silent switch | [5 empty] | x
811 | Panel located in floor to access fuel sending unit | [5 empty] | x
812
813
814
815
816
817
818
819
820
821
822
823
824
825
826
827
828

## 47 Conventional App A (hidden)
| Bid price as specified without options as per Federal and State of Ohio Department of Education minimum school bus specifications under 4501-5 (inclusive) ORC. All bids will comply with the current safety regulations of the Department of Education adopted by and with the advice and consent of the director of public safety pursuant to section 4511.76 of the Revised Code and all other pertinent provisions of law. The body/chassis supplier shall provide and attach a complete body/chassis specification sheet itemizing- including manufacturer brand names of the State of Ohio Department of Education minimum school bus body/chassis that will be supplied at this base bid. Must meet or exceed FMVSS/CMVSS standards. |  |  | Bid price as specified without options as per Federal and State of Ohio Department of Education minimum school bus specifications under 4501-5 (inclusive) ORC. All bids will comply with the current safety regulations of the Department of Education adopted by and with the advice and consent of the director of public safety pursuant to section 4511.76 of the Revised Code and all other pertinent provisions of law. The body/chassis supplier shall provide and attach a complete body/chassis specification sheet itemizing- including manufacturer brand names of the State of Ohio Department of Education minimum school bus body/chassis that will be supplied at this base bid. Must meet or exceed FMVSS/CMVSS standards. |  |  | Bid price as specified without options as per Federal and State of Ohio Department of Education minimum school bus specifications under 4501-5 (inclusive) ORC. All bids will comply with the current safety regulations of the Department of Education adopted by and with the advice and consent of the director of public safety pursuant to section 4511.76 of the Revised Code and all other pertinent provisions of law. The body/chassis supplier shall provide and attach a complete body/chassis specification sheet itemizing- including manufacturer brand names of the State of Ohio Department of Education minimum school bus body/chassis that will be supplied at this base bid. Must meet or exceed FMVSS/CMVSS standards. |  |  | Bid price as specified without options as per Federal and State of Ohio Department of Education minimum school bus specifications under 4501-5 (inclusive) ORC. All bids will comply with the current safety regulations of the Department of Education adopted by and with the advice and consent of the director of public safety pursuant to section 4511.76 of the Revised Code and all other pertinent provisions of law. The body/chassis supplier shall provide and attach a complete body/chassis specification sheet itemizing- including manufacturer brand names of the State of Ohio Department of Education minimum school bus body/chassis that will be supplied at this base bid. Must meet or exceed FMVSS/CMVSS standards.
| By signing this specification, you guarantee that the equipment being bid meets all state specifications |  |  | By signing this specification, you guarantee that the equipment being bid meets all state specifications |  |  | By signing this specification, you guarantee that the equipment being bid meets all state specifications |  |  | By signing this specification, you guarantee that the equipment being bid meets all state specifications
| Cardinal Bus Sales & Service, Inc. |  |  | Myers Equipment Corporation |  |  | RUSH TRUCK CENTERS OF OHIO, INC. dba RUSH BUS CENTER AKRON |  |  | Truck Sales & Service, Inc.
| Tony Rumer |  |  | Paul Myers |  |  | TOM OSBORNE |  |  | Jim (Ski) Sokowoski
| **Vendor List base price** |  |  | **Vendor List base price** |  |  | **Vendor List base price** |  |  | **Vendor List base price**
| (Includes freight) |  |  | (Includes freight) |  |  | (Includes freight) |  |  | (Includes freight)
|  | Cardinal |  |  | Myers |  |  | RUSH |  |  | Truck Sales & Service, Inc.
| Bus Size (Conventional) | 47 |  | Bus Size (Conventional) | 47 |  | Bus Size (Conventional) | 47 |  | Bus Size (Conventional) | 47
| Base Bid - Conventional |  |  | Base Bid - Conventional |  |  | Base Bid - Conventional |  |  | Base Bid - Conventional
| Lift Bus |  |  | Lift Bus |  |  | Lift Bus |  |  | Lift Bus
| Integrated Body Make | Blue Bird |  | Integrated Body Make | Thomas |  | Integrated Body Make | IC BUS |  | Integrated Body Make
| Integrated Chassis Make | Blue Bird |  | Integrated Chassis Make | Freightliner |  | Integrated Chassis Make | IC BUS |  | Integrated Chassis Make
| Integrated Model | BBCV 2311 |  | Integrated Model | 191TS |  | Integrated Model | PB105 |  | Integrated Model
| Base Bid Price - Integrated | 74000 |  | Base Bid Price - Integrated | 72811 |  | Base Bid Price - Integrated | 72560 |  | Base Bid Price - Integrated | NO BID
| Maximum Vehicle Length Bumper to Bumper (inches) | 356 |  | Maximum Vehicle Length Bumper to Bumper (inches) | 329" |  | Maximum Vehicle Length Bumper to Bumper (inches) | 350 |  | Maximum Vehicle Length Bumper to Bumper (inches)
| Maximum Vehicle Width Including Mirrors (inches) | 116 |  | Maximum Vehicle Width Including Mirrors (inches) | 114" |  | Maximum Vehicle Width Including Mirrors (inches) | 117 |  | Maximum Vehicle Width Including Mirrors (inches)
| Maximum Vehicle Width Excluding Mirrors (inches) | 96 |  | Maximum Vehicle Width Excluding Mirrors (inches) | 98" |  | Maximum Vehicle Width Excluding Mirrors (inches) | 96 |  | Maximum Vehicle Width Excluding Mirrors (inches)
| GVWR | 29000 |  | GVWR | 31,000lbs |  | GVWR | 27500 |  | GVWR
| Maximum Vehicle Height Overall at GVWR Including Hatch (inches) | 124 |  | Maximum Vehicle Height Overall at GVWR Including Hatch (inches) | 134" |  | Maximum Vehicle Height Overall at GVWR Including Hatch (inches) | 124 |  | Maximum Vehicle Height Overall at GVWR Including Hatch (inches)
| Maximum Height of First Step (inches) | 16 |  | Maximum Height of First Step (inches) | 10" |  | Maximum Height of First Step (inches) | 12 |  | Maximum Height of First Step (inches)
| Wheelbase (inches) | 193 |  | Wheelbase (inches) | 179" |  | Wheelbase (inches) | 193 |  | Wheelbase (inches)
| Delivery Days | 130 |  | Delivery Days | 120-150 |  | Delivery Days | 90-120 |  | Delivery Days
| Special Discounts | None |  | Special Discounts |  |  | Special Discounts |  |  | Special Discounts
| Important Notice: On all items below vendor must mark standard (Std), list additional price to base, list duplicated or mark N/A. |  |  | Important Notice: On all items below vendor must mark standard (Std), list additional price to base, list duplicated or mark N/A. |  |  | Important Notice: On all items below vendor must mark standard (Std), list additional price to base, list duplicated or mark N/A. |  |  | Important Notice: On all items below vendor must mark standard (Std), list additional price to base, list duplicated or mark N/A.
| BUS SIZE (CONVENTIONAL) | 47 |  | BUS SIZE (CONVENTIONAL) | 47 |  | BUS SIZE (CONVENTIONAL) | 47 |  | BUS SIZE (CONVENTIONAL) | 47
1 | ENGINES AND TRANSMISSIONS AVAILABLE |  | 1 | ENGINES AND TRANSMISSIONS AVAILABLE |  | 1 | ENGINES AND TRANSMISSIONS AVAILABLE |  | 1 | ENGINES AND TRANSMISSIONS AVAILABLE
2 | Cummins B6.7 200HP 520 lb-ft torque/Allison 2500PTS SCR | -950 | 2 | Cummins B6.7 200HP 520 lb-ft torque/Allison 2500PTS SCR | STD | 2 | Cummins B6.7 200HP 520 lb-ft torque/Allison 2500PTS SCR | STD | 2 | Cummins B6.7 200HP 520 lb-ft torque/Allison 2500PTS SCR
3 | Cummins B6.7 200HP 520 lb-ft torque/Allison 2550PTS SCR | -500 | 3 | Cummins B6.7 200HP 520 lb-ft torque/Allison 2550PTS SCR | N/A | 3 | Cummins B6.7 200HP 520 lb-ft torque/Allison 2550PTS SCR | N/A | 3 | Cummins B6.7 200HP 520 lb-ft torque/Allison 2550PTS SCR
4 | Cummins B6.7 200HP 520 lb-ft torque/Eaton Procision SCR | -622 | 4 | Cummins B6.7 200HP 520 lb-ft torque/Eaton Procision SCR | N/A | 4 | Cummins B6.7 200HP 520 lb-ft torque/Eaton Procision SCR | 288 | 4 | Cummins B6.7 200HP 520 lb-ft torque/Eaton Procision SCR
5 | Cummins B6.7 220HP 520 lb-ft torque/Allison 2500PTS SCR | N/A | 5 | Cummins B6.7 220HP 520 lb-ft torque/Allison 2500PTS SCR | N/A | 5 | Cummins B6.7 220HP 520 lb-ft torque/Allison 2500PTS SCR | 252 | 5 | Cummins B6.7 220HP 520 lb-ft torque/Allison 2500PTS SCR
6 | Cummins B6.7 220HP 520 lb-ft torque/Allison 2550PTS SCR | N/A | 6 | Cummins B6.7 220HP 520 lb-ft torque/Allison 2550PTS SCR | N/A | 6 | Cummins B6.7 220HP 520 lb-ft torque/Allison 2550PTS SCR | N/A | 6 | Cummins B6.7 220HP 520 lb-ft torque/Allison 2550PTS SCR
7 | Cummins B6.7 220HP 520 lb-ft torque/Eaton Procision SCR | N/A | 7 | Cummins B6.7 220HP 520 lb-ft torque/Eaton Procision SCR | N/A | 7 | Cummins B6.7 220HP 520 lb-ft torque/Eaton Procision SCR | 540 | 7 | Cummins B6.7 220HP 520 lb-ft torque/Eaton Procision SCR
8 | Cummins B6.7 220HP 600 lb-ft torque/Allison 2500PTS SCR | Std | 8 | Cummins B6.7 220HP 600 lb-ft torque/Allison 2500PTS SCR | 455 | 8 | Cummins B6.7 220HP 600 lb-ft torque/Allison 2500PTS SCR | 573 | 8 | Cummins B6.7 220HP 600 lb-ft torque/Allison 2500PTS SCR
9 | Cummins B6.7 220HP 600 lb-ft torque/Allison 2550PTS SCR | 450 | 9 | Cummins B6.7 220HP 600 lb-ft torque/Allison 2550PTS SCR | N/A | 9 | Cummins B6.7 220HP 600 lb-ft torque/Allison 2550PTS SCR | N/A | 9 | Cummins B6.7 220HP 600 lb-ft torque/Allison 2550PTS SCR
10 | Cummins B6.7 220HP 600 lb-ft torque/Eaton Procision SCR | 328 | 10 | Cummins B6.7 220HP 600 lb-ft torque/Eaton Procision SCR | N/A | 10 | Cummins B6.7 220HP 600 lb-ft torque/Eaton Procision SCR | 863 | 10 | Cummins B6.7 220HP 600 lb-ft torque/Eaton Procision SCR
11 | Cummins B6.7 240HP 560 lb-ft torque/Allison 2500PTS SCR | 488 | 11 | Cummins B6.7 240HP 560 lb-ft torque/Allison 2500PTS SCR | 995 | 11 | Cummins B6.7 240HP 560 lb-ft torque/Allison 2500PTS SCR | 573 | 11 | Cummins B6.7 240HP 560 lb-ft torque/Allison 2500PTS SCR
12 | Cummins B6.7 240HP 560 lb-ft torque/Allison 3000PTS SCR | N/A | 12 | Cummins B6.7 240HP 560 lb-ft torque/Allison 3000PTS SCR | 4605 | 12 | Cummins B6.7 240HP 560 lb-ft torque/Allison 3000PTS SCR | 4905 | 12 | Cummins B6.7 240HP 560 lb-ft torque/Allison 3000PTS SCR
13 | Cummins B6.7 240HP 560 lb-ft torque/Eaton Procision SCR | 816 | 13 | Cummins B6.7 240HP 560 lb-ft torque/Eaton Procision SCR | N/A | 13 | Cummins B6.7 240HP 560 lb-ft torque/Eaton Procision SCR | 863 | 13 | Cummins B6.7 240HP 560 lb-ft torque/Eaton Procision SCR
14 | Cummins B6.7 240HP 660 lb-ft torque/Allison 2500PTS SCR | N/A | 14 | Cummins B6.7 240HP 660 lb-ft torque/Allison 2500PTS SCR | N/A | 14 | Cummins B6.7 240HP 660 lb-ft torque/Allison 2500PTS SCR | N/A | 14 | Cummins B6.7 240HP 660 lb-ft torque/Allison 2500PTS SCR
15 | Cummins B6.7 240HP 660 lb-ft torque/Eaton Procision SCR | N/A | 15 | Cummins B6.7 240HP 660 lb-ft torque/Eaton Procision SCR | N/A | 15 | Cummins B6.7 240HP 660 lb-ft torque/Eaton Procision SCR | N/A | 15 | Cummins B6.7 240HP 660 lb-ft torque/Eaton Procision SCR
16 | Cummins B6.7 250HP 660 lb-ft torque/Allison 2500PTS SCR | 1264 | 16 | Cummins B6.7 250HP 660 lb-ft torque/Allison 2500PTS SCR | 1545 | 16 | Cummins B6.7 250HP 660 lb-ft torque/Allison 2500PTS SCR | 769 | 16 | Cummins B6.7 250HP 660 lb-ft torque/Allison 2500PTS SCR
17 | Cummins B6.7 250HP 660 lb-ft torque/Allison 3000PTS SCR | 5200 | 17 | Cummins B6.7 250HP 660 lb-ft torque/Allison 3000PTS SCR | 5015 | 17 | Cummins B6.7 250HP 660 lb-ft torque/Allison 3000PTS SCR | 5098 | 17 | Cummins B6.7 250HP 660 lb-ft torque/Allison 3000PTS SCR
18 | Cummins B6.7 250HP 660 lb-ft torque/Eaton Procision SCR | 1592 | 18 | Cummins B6.7 250HP 660 lb-ft torque/Eaton Procision SCR | N/A | 18 | Cummins B6.7 250HP 660 lb-ft torque/Eaton Procision SCR | 1057 | 18 | Cummins B6.7 250HP 660 lb-ft torque/Eaton Procision SCR
19 | Cummins B6.7 260HP 660 lb-ft torque/Allison 2500PTS SCR | 1648 | 19 | Cummins B6.7 260HP 660 lb-ft torque/Allison 2500PTS SCR | N/A | 19 | Cummins B6.7 260HP 660 lb-ft torque/Allison 2500PTS SCR | 998 | 19 | Cummins B6.7 260HP 660 lb-ft torque/Allison 2500PTS SCR
20 | Cummins B6.7 260HP 660 lb-ft torque/Allison 3000PTS SCR | 5600 | 20 | Cummins B6.7 260HP 660 lb-ft torque/Allison 3000PTS SCR | N/A | 20 | Cummins B6.7 260HP 660 lb-ft torque/Allison 3000PTS SCR | 5328 | 20 | Cummins B6.7 260HP 660 lb-ft torque/Allison 3000PTS SCR
21 | Cummins B6.7 260HP 660 lb-ft torque/Eaton Procision SCR | 1976 | 21 | Cummins B6.7 260HP 660 lb-ft torque/Eaton Procision SCR | N/A | 21 | Cummins B6.7 260HP 660 lb-ft torque/Eaton Procision SCR | 1286 | 21 | Cummins B6.7 260HP 660 lb-ft torque/Eaton Procision SCR
22 | Ford 6.8 liter, gasoline, automatic transmission | -2500 | 22 | Ford 6.8 liter, gasoline, automatic transmission | N/A | 22 | Ford 6.8 liter, gasoline, automatic transmission | N/A | 22 | Ford 6.8 liter, gasoline, automatic transmission
23 | Ford 6.8 liter, propane, automatic transmission, LPG autogas | 6500 | 23 | Ford 6.8 liter, propane, automatic transmission, LPG autogas | N/A | 23 | Ford 6.8 liter, propane, automatic transmission, LPG autogas | N/A | 23 | Ford 6.8 liter, propane, automatic transmission, LPG autogas
24 | GM propane, automatic transmission GAS | N/A | 24 | GM propane, automatic transmission GAS | 9010 | 24 | GM propane, automatic transmission GAS | N/A | 24 | GM propane, automatic transmission GAS
25 | IC/PSI 8.8 liter, propane, with Automatic Transmission GAS | N/A | 25 | IC/PSI 8.8 liter, propane, with Automatic Transmission GAS | N/A | 25 | IC/PSI 8.8 liter, propane, with Automatic Transmission GAS | 7799 | 25 | IC/PSI 8.8 liter, propane, with Automatic Transmission GAS
26 | Antifreeze, Extended Life | 83 | 26 | Antifreeze, Extended Life | STD | 26 | Antifreeze, Extended Life | STD | 26 | Antifreeze, Extended Life
27 | Exhaust Brake | 285 | 27 | Exhaust Brake | 75 | 27 | Exhaust Brake | 184 | 27 | Exhaust Brake
28 | Heated fuel water separator | Std | 28 | Heated fuel water separator | STD | 28 | Heated fuel water separator | STD | 28 | Heated fuel water separator
29 | Overcrank starter | N/A | 29 | Overcrank starter | STD | 29 | Overcrank starter | N/A | 29 | Overcrank starter
30 | Quick warm up option | Std | 30 | Quick warm up option | STD | 30 | Quick warm up option | STD | 30 | Quick warm up option
31 | Transmission push button quadrant Allison 3000 PTS | Std | 31 | Transmission push button quadrant Allison 3000 PTS | STD | 31 | Transmission push button quadrant Allison 3000 PTS | INCL. 3000 | 31 | Transmission push button quadrant Allison 3000 PTS
32 | Transynd transmission fluid | Std | 32 | Transynd transmission fluid | STD | 32 | Transynd transmission fluid | STD | 32 | Transynd transmission fluid
33 | Water filter extended life | 103 | 33 | Water filter extended life | STD | 33 | Water filter extended life | STD | 33 | Water filter extended life
34 | IC Gas | N/A | 34 | IC Gas | N/A | 34 | IC Gas Engine PSI 8.8ltr with Allison 2500PTS | -3586 | 34 | IC Gas
35 | Other: |  | 35 | Other: |  | 35 | Other: |  | 35 | Other:
36 |  |  | 36 | Cummins ISBG, CNG engine. |  | 36 |  |  | 36
37 |  |  | 37 |  |  | 37 |  |  | 37
100 | AIR DRYER |  | 100 | AIR DRYER |  | 100 | AIR DRYER |  | 100 | AIR DRYER
101 | Bendix AD-IP | Std | 101 | Bendix AD-IP | 85 | 101 | Bendix AD-IP | 35 | 101 | Bendix AD-IP
102 | Bendix AD-9 | 190 | 102 | Bendix AD-9 | STD | 102 | Bendix AD-9 | STD | 102 | Bendix AD-9
103 | Bendix DV-2 | 61 | 103 | Bendix DV-2 | N/A | 103 | Bendix DV-2 | 85 | 103 | Bendix DV-2
104 | Meritor | N/A | 104 | Meritor | N/A | 104 | Meritor | N/A | 104 | Meritor
105 | Moisture ejector auto | 87 | 105 | Moisture ejector auto | 55 | 105 | Moisture ejector auto | 85 | 105 | Moisture ejector auto
106 | Moisture ejector manual (pull chain) | 100 | 106 | Moisture ejector manual (pull chain) | STD | 106 | Moisture ejector manual (pull chain) | STD | 106 | Moisture ejector manual (pull chain)
107 | Mount air dryer outside of frame rail | N/A | 107 | Mount air dryer outside of frame rail | STD | 107 | Mount air dryer outside of frame rail | N/A | 107 | Mount air dryer outside of frame rail
108 | Other: |  | 108 | Other: |  | 108 | Other: |  | 108 | Other:
109 |  |  | 109 | Moisture ejector auto, all tanks | 205 | 109 |  |  | 109
110 |  |  | 110 |  |  | 110 |  |  | 110
111 |  |  | 111 |  |  | 111 |  |  | 111
200 | ALTERNATOR/COMPRESSOR |  | 200 | ALTERNATOR/COMPRESSOR |  | 200 | ALTERNATOR/COMPRESSOR |  | 200 | ALTERNATOR/COMPRESSOR
201 | Larger alternator 185 amps Leece Neville | N/A | 201 | Larger alternator 185 amps Leece Neville | 125 | 201 | Larger alternator 185 amps Leece Neville | N/A | 201 | Larger alternator 185 amps Leece Neville
202 | Larger alternator 200 amps Leece Neville | N/A | 202 | Larger alternator 200 amps Leece Neville | 240 | 202 | Larger alternator 200 amps Leece Neville | 17 | 202 | Larger alternator 200 amps Leece Neville
203 | Larger alternator 210 amps Leece Neville | N/A | 203 | Larger alternator 210 amps Leece Neville | 130 | 203 | Larger alternator 210 amps Leece Neville | 1 | 203 | Larger alternator 210 amps Leece Neville
204 | Larger alternator 240 amps Leece Neville | Std | 204 | Larger alternator 240 amps Leece Neville | 85 | 204 | Larger alternator 240 amps Leece Neville | 149 | 204 | Larger alternator 240 amps Leece Neville
205 | Larger alternator 270 amps Leece Neville | 561 | 205 | Larger alternator 270 amps Leece Neville | 420 | 205 | Larger alternator 270 amps Leece Neville | N/A | 205 | Larger alternator 270 amps Leece Neville
206 | Larger alternator 320 amps Leece Neville | 731 | 206 | Larger alternator 320 amps Leece Neville | 535 | 206 | Larger alternator 320 amps Leece Neville | N/A | 206 | Larger alternator 320 amps Leece Neville
207 | Larger alternator 325 amps Leece Neville | N/A | 207 | Larger alternator 325 amps Leece Neville | N/A | 207 | Larger alternator 325 amps Leece Neville | 546 | 207 | Larger alternator 325 amps Leece Neville
208 | Larger air compressor 18.0 cfm | Std | 208 | Larger air compressor 18.0 cfm | STD | 208 | Larger air compressor 18.0 cfm | STD | 208 | Larger air compressor 18.0 cfm
209 | Circuit Breakers | Std | 209 | Circuit Breakers | STD | 209 | Circuit Breakers | STD | 209 | Circuit Breakers
210 | Delco Remy 200 AMP Alternator with 2 year warranty | N/A | 210 | Delco Remy 200 AMP Alternator with 2 year warranty | STD | 210 | Delco Remy 200 AMP Alternator with 2 year warranty | STD | 210 | Delco Remy 200 AMP Alternator with 2 year warranty
211 | Minimum 3 separate reservoirs 3600 cu. In. min. | Std | 211 | Minimum 3 separate reservoirs 3600 cu. In. min. | STD | 211 | Minimum 3 separate reservoirs 3600 cu. In. min. | 152 | 211 | Minimum 3 separate reservoirs 3600 cu. In. min.
212 | Other: |  | 212 | Other: |  | 212 | Other: |  | 212 | Other:
213 |  |  | 213 |  |  | 213 |  |  | 213
214 |  |  | 214 |  |  | 214 |  |  | 214
215 |  |  | 215 |  |  | 215 |  |  | 215
300 | AXLES/BRAKES/SUSPENSION |  | 300 | AXLES/BRAKES/SUSPENSION |  | 300 | AXLES/BRAKES/SUSPENSION |  | 300 | AXLES/BRAKES/SUSPENSION
301 | 30/30 Regular stroke brake chambers | N/A | 301 | 30/30 Regular stroke brake chambers | N/A | 301 | 30/30 Regular stroke brake chambers | N/A | 301 | 30/30 Regular stroke brake chambers
302 | 30-30 Long stroke chamber and heavy duty spring brake | Std | 302 | 30-30 Long stroke chamber and heavy duty spring brake | STD | 302 | 30-30 Long stroke chamber and heavy duty spring brake | STD | 302 | 30-30 Long stroke chamber and heavy duty spring brake
303 | ABS with Traction Control | 336 | 303 | ABS with Traction Control | STD | 303 | ABS with Traction Control | 180 | 303 | ABS with Traction Control
304 | Air Brakes - front. 15 X 5 | N/A | 304 | Air Brakes - front. 15 X 5 | 70 | 304 | Air Brakes - front. 15 X 5 | STD | 304 | Air Brakes - front. 15 X 5
305 | Air Brakes - front. 16.5x4 | N/A | 305 | Air Brakes - front. 16.5x4 | N/A | 305 | Air Brakes - front. 16.5x4 | 180 | 305 | Air Brakes - front. 16.5x4
306 | Air Brakes - front. 16.5x5 | Std | 306 | Air Brakes - front. 16.5x5 | 140 | 306 | Air Brakes - front. 16.5x5 | 75 | 306 | Air Brakes - front. 16.5x5
307 | Air Brakes - front. 15 X 4 | N/A | 307 | Air Brakes - front. 15 X 4 | STD | 307 | Air Brakes - front. 15 X 4 | N/A | 307 | Air Brakes - front. 15 X 4
308 | Air Brakes - rear. 16.5x7 | Std | 308 | Air Brakes - rear. 16.5x7 | STD | 308 | Air Brakes - rear. 16.5x7 | 127 | 308 | Air Brakes - rear. 16.5x7
309 | Air Disc Brakes | 1406 | 309 | Air Disc Brakes | 1225 | 309 | Air Disc Brakes | STD | 309 | Air Disc Brakes
310 | Automatic slack adjusters, Haldex | 257 | 310 | Automatic slack adjusters, Haldex | 99 | 310 | Automatic slack adjusters, Haldex | STD | 310 | Automatic slack adjusters, Haldex
311 | Automatic slack adjusters, Meritor | Std | 311 | Automatic slack adjusters, Meritor | STD | 311 | Automatic slack adjusters, Meritor | 155 | 311 | Automatic slack adjusters, Meritor
312 | Brake drums mounted outboard only | Std | 312 | Brake drums mounted outboard only | STD | 312 | Brake drums mounted outboard only | STD | 312 | Brake drums mounted outboard only
313 | Differential lock or positraction | 680 | 313 | Differential lock or positraction | 694 | 313 | Differential lock or positraction | 1230 | 313 | Differential lock or positraction
314 | Dust shield front | Std | 314 | Dust shield front | STD | 314 | Dust shield front | 35 | 314 | Dust shield front
315 | Dust shield rear | Std | 315 | Dust shield rear | STD | 315 | Dust shield rear | 70 | 315 | Dust shield rear
316 | E-Z Grip parking brake cover | Std | 316 | E-Z Grip parking brake cover | STD | 316 | E-Z Grip parking brake cover | 14 | 316 | E-Z Grip parking brake cover
317 | Front heavy duty shocks | Std | 317 | Front heavy duty shocks | STD | 317 | Front heavy duty shocks | STD | 317 | Front heavy duty shocks
318 | Hydraulic Brakes. State size: | N/A | 318 | Hydraulic Brakes. State size: | -616 | 318 | Hydraulic Brakes. State size: |  | 318 | Hydraulic Brakes. State size:
319 | Interlock Brake System. State Brand: Ped Lock | 800 | 319 | Interlock Brake System. State Brand: | 800 | 319 | Interlock Brake System. State Brand: PED-LOK | 1600 | 319 | Interlock Brake System. State Brand: PED-LOK
320 | Leveling Valve - front single | Std | 320 | Leveling Valve - front single | N/A | 320 | Leveling Valve - front single | N/A | 320 | Leveling Valve - front single
321 | Leveling Valve - rear dual | N/A | 321 | Leveling Valve - rear dual | N/A | 321 | Leveling Valve - rear dual | N/A | 321 | Leveling Valve - rear dual
322 | Leveling Valve - rear single | Std | 322 | Leveling Valve - rear single | STD | 322 | Leveling Valve - rear single | Inc air ride | 322 | Leveling Valve - rear single
323 | Oil lubricated wheelbearings front | Std | 323 | Oil lubricated wheelbearings front | STD | 323 | Oil lubricated wheelbearings front | STD | 323 | Oil lubricated wheelbearings front
324 | Parabolic taper leaf | Std | 324 | Parabolic taper leaf | STD | 324 | Parabolic taper leaf | STD | 324 | Parabolic taper leaf
325 | Platinum Shield Shoe Lining, Protects Against Rust Jacking | N/A | 325 | Platinum Shield Shoe Lining, Protects Against Rust Jacking | 40 | 325 | Platinum Shield Shoe Lining, Protects Against Rust Jacking | N/A | 325 | Platinum Shield Shoe Lining, Protects Against Rust Jacking
326 | Rear heavy duty shocks | Std | 326 | Rear heavy duty shocks | STD | 326 | Rear heavy duty shocks | STD | 326 | Rear heavy duty shocks
327 | Stemco seals front | N/A | 327 | Stemco seals front | STD | 327 | Stemco seals front | 11 | 327 | Stemco seals front
328 | Stemco seals rear | N/A | 328 | Stemco seals rear | STD | 328 | Stemco seals rear | 44 | 328 | Stemco seals rear
329 | Synthetic HUD ILO oil | 139 | 329 | Synthetic HUD ILO oil | STD | 329 | Synthetic HUD ILO oil | 127 | 329 | Synthetic HUD ILO oil
330 | Front axle: |  | 330 | Front axle: |  | 330 | Front axle: |  | 330 | Front axle:
331 | 10,000 LBS | N/A | 331 | 10,000 LBS | STD | 331 | 10,000 LBS | STD | 331 | 10,000 LBS
332 | 12,000 LBS | Std | 332 | 12,000 LBS | 110 | 332 | 12,000 LBS | 1 | 332 | 12,000 LBS
333 | Rear axle: |  | 333 | Rear axle: |  | 333 | Rear axle: |  | 333 | Rear axle:
334 | 17,000 LBS | N/A | 334 | 17,000 LBS | -265 | 334 | 17,000 LBS | N/A | 334 | 17,000 LBS
335 | 19,000 LBS | N/A | 335 | 19,000 LBS | -10 | 335 | 19,000 LBS | STD | 335 | 19,000 LBS
336 | 20,000 LBS | N/A | 336 | 20,000 LBS | -5 | 336 | 20,000 LBS | N/A | 336 | 20,000 LBS
337 | 21,000 LBS | Std | 337 | 21,000 LBS | STD | 337 | 21,000 LBS | 105 | 337 | 21,000 LBS
338 | 23,000 LBS | N/A | 338 | 23,000 LBS | 499 | 338 | 23,000 LBS | N/A | 338 | 23,000 LBS
339 | Front air suspension. List options: |  | 339 | Front air suspension. List options: |  | 339 | Front air suspension. List options: | N/A | 339 | Front air suspension. List options:
340 | 10,000 LBS | 540 | 340 | 10,000 LBS | N/A | 340 | 10,000 LBS | N/A | 340 | 10,000 LBS
341 | 12,000 LS | N/A | 341 | 12,000 LS | N/A | 341 | 12,000 LS | N/A | 341 | 12,000 LS
342 | Front spring suspenstion. List options: |  | 342 | Front spring suspenstion. List options: |  | 342 | Front spring suspenstion. List options: |  | 342 | Front spring suspenstion. List options:
343 | 8,500 LBS | -80 | 343 | 8,500 LBS | -110 | 343 | 8,500 LBS | 1 | 343 | 8,500 LBS
344 | 10,000 LBS | Std | 344 | 10,000 LBS | STD | 344 | 10,000 LBS | STD | 344 | 10,000 LBS
345 | Rear Air Suspension. List options: |  | 345 | Rear Air Suspension. List options: |  | 345 | Rear Air Suspension. List options: |  | 345 | Rear Air Suspension. List options:
346 | 20,000 LBS | N/A | 346 | 20,000 LBS | N/A | 346 | 20,000 LBS | N/A | 346 | 20,000 LBS
347 | 21,000 LBS | Std | 347 | 21,000 LBS | STD | 347 | 21,000 LBS | 460 | 347 | 21,000 LBS
348 | 23,000 LBS | N/A | 348 | 23,000 LBS | 30 | 348 | 23,000 LBS | 585 | 348 | 23,000 LBS
349 | Rear Spring Suspension. List options: 17,000 lbs | -1000 | 349 | Rear Spring Suspension. List options: |  | 349 | Rear Spring Suspension. List options: |  | 349 | Rear Spring Suspension. List options:
350 | 19,000 LBS | -900 | 350 | 19,000 LBS | -369 | 350 | 19,000 LBS | STD | 350 | 19,000 LBS
351 | 21,000 LBS | N/A | 351 | 21,000 LBS | -318 | 351 | 21,000 LBS | N/A | 351 | 21,000 LBS
352 | 23,000 LBS | N/A | 352 | 23,000 LBS | -310 | 352 | 23,000 LBS | N/A | 352 | 23,000 LBS
353 | Other: |  | 353 | Other: |  | 353 | Other: |  | 353 | Other:
354 |  |  | 354 |  |  | 354 |  |  | 354
355 |  |  | 355 |  |  | 355 |  |  | 355
400 | BATTERIES/BLOCK HEATERS |  | 400 | BATTERIES/BLOCK HEATERS |  | 400 | BATTERIES/BLOCK HEATERS |  | 400 | BATTERIES/BLOCK HEATERS
401 | 1-12 volt 8D. List CCA: | N/A | 401 | 1-12 volt 8D. List CCA: | 305 | 401 | 1-12 volt 8D. List CCA: | N/A | 401 | 1-12 volt 8D. List CCA:
402 | 2-12 volt 31 S. List CCA: | N/A | 402 | 2-12 volt 31 S. List CCA: | STD | 402 | 2-12 volt 31 S. List CCA: 1850 | STD | 402 | 2-12 volt 31 S. List CCA: 1300 CCA
403 | 2-12 volt 31 S. List CCA: | N/A | 403 | 2-12 volt 31 S. List CCA: | 25 | 403 | 2-12 volt 31 S. List CCA: 1300 | 1 | 403 | 2-12 volt 31 S. List CCA: 1850 CCA
404 | 2-12 volt 8D. List CCA:2800 CCA requires box w/roller tray line 415 | 178 | 404 | 2-12 volt 8D. List CCA: | 965 | 404 | 2-12 volt 8D. List CCA: 2300 | 254 | 404 | 2-12 volt 8D. List CCA: 2300 CCA
405 | 3-12 volt 31 S. List CCA: 2100CCA | Std | 405 | 3-12 volt 31 S. List CCA: | 94 | 405 | 3-12 volt 31 S. List CCA: 1950 | 55 | 405 | 3-12 volt 31 S. List CCA: 1950 CCA
406 | 3-12 volt 31 S. List CCA: | N/A | 406 | 3-12 volt 31 S. List CCA: | 119 | 406 | 3-12 volt 31 S. List CCA: 2850 | 295 | 406 | 3-12 volt 31 S. List CCA: 2850 CCA
407 | Block heater plug front mounted plug | Std | 407 | Block heater plug front mounted plug | STD | 407 | Block heater plug front mounted plug | STD | 407 | Block heater plug front mounted plug
408 | Block heater plug rear mounted plug | 150 | 408 | Block heater plug rear mounted plug | 67 | 408 | Block heater plug rear mounted plug | 139 | 408 | Block heater plug rear mounted plug
409 | Engine block heater 750 watts | Std | 409 | Engine block heater 750 watts | STD | 409 | Engine block heater 750 watts | STD | 409 | Engine block heater 750 watts
410 | Espar Heater 42K BTU | 2800 | 410 | Espar Heater 42K BTU | 2079 | 410 | Espar Heater 42K BTU | 2050 | 410 | Espar Heater 42K BTU
411 | Espar Heater 45K BTU | N/A | 411 | Espar Heater 45K BTU | N/A | 411 | Espar Heater 45K BTU | N/A | 411 | Espar Heater 45K BTU
412 | Fuel fired heater timer with 7 day timer. List Brand and Model: | Line 423 | 412 | Fuel fired heater timer with 7 day timer. List Brand and Model: | Duplicate | 412 | Fuel fired heater timer with 7 day timer. List Brand and Model: WEBASTO multi max, F110 for ESPAR | 110 | 412 | Fuel fired heater timer with 7 day timer. List Brand and Model: ESPAR HEATER W/7-DAY TIMER
413 | Fuel fired heater timer with toggle switch control. List Brand and Model: | Line 423 | 413 | Fuel fired heater timer with toggle switch control. List Brand and Model: Webasto 17,000BTU | 498 | 413 | Fuel fired heater timer with 7 day timer. List Brand and Model: WEBASTO digital | 197 | 413 | Fuel fired heater timer with toggle switch control. List Brand and Model:
414 | Heavy Duty Battery Box on HD Sliders | Std | 414 | Heavy Duty Battery Box on HD Sliders | N/A | 414 | Heavy Duty Battery Box on HD Sliders | STD | 414 | Heavy Duty Battery Box on HD Sliders
415 | Heavy Duty Battery Box W/ Roller Tray | 305 | 415 | Heavy Duty Battery Box W/ Roller Tray | STD | 415 | Heavy Duty Battery Box W/ Roller Tray | N/A | 415 | Heavy Duty Battery Box W/ Roller Tray
416 | Key lock battery box | Std | 416 | Key lock battery box | 10 | 416 | Key lock battery box | 11 | 416 | Key lock battery box
417 | Loom battery cables | 11 | 417 | Loom battery cables | STD | 417 | Loom battery cables | STD | 417 | Loom battery cables
418 | Master electric cutoff switch | 115 | 418 | Master electric cutoff switch | 65 | 418 | Master electric cutoff switch | STD | 418 | Master electric cutoff switch
419 | No Rust Composite Battery Box | N/A | 419 | No Rust Composite Battery Box | STD | 419 | No Rust Composite Battery Box | N/A | 419 | No Rust Composite Battery Box
420 | Smart heater controller. List Brand and Model: | Line 424 | 420 | Smart heater controller. List Brand and Model: | Duplicate | 420 | Smart heater controller. List Brand and Model: | N/A | 420 | Smart heater controller. List Brand and Model: WEBASTO
421 | Stainless battery tray | 107 | 421 | Stainless battery tray | N/A | 421 | Stainless battery tray | N/A | 421 | Stainless battery tray
422 | Webasto Base Heater Model DBW2010 Scholastic, 923317B, or current model | Line 423 | 422 | Webasto Base Heater Model DBW2010 Scholastic, 923317B, or current model | 2154 | 422 | Webasto Base Heater Model DBW2010 Scholastic, 923317B, or current model | N/A | 422 | Webasto Base Heater Model DBW2010 Scholastic, 923317B, or current model
423 | Webasto Scholastic 45K BTU | 1890 | 423 | Webasto Scholastic 45K BTU | Duplicate | 423 | Webasto Scholastic 45K BTU | 2129 | 423 | Webasto Scholastic 45K BTU
424 | Webasto SmarTemp Control for Thermo Pro 90, #5010633A, or current model | 50 | 424 | Webasto SmarTemp Control for Thermo Pro 90, #5010633A, or current model | N/A | 424 | Webasto SmarTemp Control for Thermo Pro 90, #5010633A, or current model | N/A | 424 | Webasto SmarTemp Control for Thermo Pro 90, #5010633A, or current model
425 | Other: |  | 425 | Other: |  | 425 | Other: |  | 425 | Other:
426 |  |  | 426 |  |  | 426 | ESPAR 17,000BTU | 894 | 426
427 |  |  | 427 |  |  | 427 | WEBASTO 17,000BTU | 960 | 427
428 |  |  | 428 |  |  | 428 |  |  | 428
429 |  |  | 429 |  |  | 429 |  |  | 429
430 |  |  | 430 |  |  | 430 |  |  | 430
500 | BODY STRUCTURE |  | 500 | BODY STRUCTURE |  | 500 | BODY STRUCTURE |  | 500 | BODY STRUCTURE
501 | 102" exterior width | N/A | 501 | 102" exterior width | N/A | 501 | 102" exterior width | N/A | 501 | 102" exterior width
502 | 18" wide interior aisle | N/A | 502 | 18" wide interior aisle | N/A | 502 | 18" wide interior aisle | N/A | 502 | 18" wide interior aisle
503 | 96" interior width | Std | 503 | 96" interior width | STD | 503 | 96" interior width | STD | 503 | 96" interior width
504 | Body Tie Downs: "Texas U-Bolt" | 34 | 504 | Body Tie Downs: "Texas U-Bolt" | N/A | 504 | Body Tie Downs: "Texas U-Bolt" | N/A | 504 | Body Tie Downs: "Texas U-Bolt"
505 | Body Tie Downs: Double bolted | N/A | 505 | Body Tie Downs: Double bolted | STD | 505 | Body Tie Downs: Double bolted | N/A | 505 | Body Tie Downs: Double bolted
506 | Chassis made of virgin steel | Std | 506 | Chassis made of virgin steel |  | 506 | Chassis made of virgin steel | N/A | 506 | Chassis made of virgin steel
507 | Composite Hood | Std | 507 | Composite Hood | STD | 507 | Composite Hood | STD | 507 | Composite Hood
508 | Composite Wheel Wells | N/A | 508 | Composite Wheel Wells | N/A | 508 | Composite Wheel Wells | N/A | 508 | Composite Wheel Wells
509 | Drip moulding formed in roof panels over windows | Std | 509 | Drip moulding formed in roof panels over windows | STD | 509 | Drip moulding formed in roof panels over windows | STD | 509 | Drip moulding formed in roof panels over windows
510 | Drip Moulding/Rain Deflector Full Body Length | N/A | 510 | Drip Moulding/Rain Deflector Full Body Length | STD | 510 | Drip Moulding/Rain Deflector Full Body Length | STD | 510 | Drip Moulding/Rain Deflector Full Body Length
511 | Grill painted silver | 65 | 511 | Grill painted silver | STD | 511 | Grill painted silver | N/A | 511 | Grill painted silver
512 | Heavy duty front tow hooks frame mounted | Std | 512 | Heavy duty front tow hooks frame mounted | STD | 512 | Heavy duty front tow hooks frame mounted | STD | 512 | Heavy duty front tow hooks frame mounted
513 | Heavy duty rear tow hooks frame mounted | Std | 513 | Heavy duty rear tow hooks frame mounted | STD | 513 | Heavy duty rear tow hooks frame mounted | STD | 513 | Heavy duty rear tow hooks frame mounted
514 | One piece galvaneal bows body structure with surface reinforcement | Std | 514 | One piece galvaneal bows body structure with surface reinforcement | STD | 514 | One piece galvaneal bows body structure with surface reinforcement | STD | 514 | One piece galvaneal bows body structure with surface reinforcement
515 | Paint Hood flat black | -25 | 515 | Paint Hood flat black | 61 | 515 | Paint Hood flat black | 1 | 515 | Paint Hood flat black
516 | Paint Hood Yellow | Std | 516 | Paint Hood Yellow | STD | 516 | Paint Hood Yellow | STD | 516 | Paint Hood Yellow
517 | Roof-White | 186 | 517 | Roof-White | 234 | 517 | Roof-White | 350 | 517 | Roof-White
518 | Stainless steel Screws for fenders/body, ext. mirrors, cross gate & stop arm | 150 | 518 | Stainless steel Screws for fenders/body, ext. mirrors, cross gate & stop arm | STD | 518 | Stainless steel Screws for fenders/body, ext. mirrors, cross gate & stop arm | 88 | 518 | Stainless steel Screws for fenders/body, ext. mirrors, cross gate & stop arm
519 | Heavy Duty Rear Tow Hook Frame mounted | Line 513 | 519 | Heavy Duty Rear Tow Hook Frame mounted | Duplicate | 519 | Heavy Duty Rear Tow Hook Frame mounted | STD | 519 | Heavy Duty Rear Tow Hook Frame mounted
520 | Drip Molding/Rain Deflector Full Body Length | Line 510 | 520 | Drip Molding/Rain Deflector Full Body Length | Duplicate | 520 | Drip Molding/Rain Deflector Full Body Length | STD | 520 | Drip Molding/Rain Deflector Full Body Length
521 | Other: |  | 521 | Other: |  | 521 | Other: |  | 521 | Other:
522 |  |  | 522 |  |  | 522 | Body Tie Downs: Grade Eight Bolt with No-twist Pin | STD | 522
523 |  |  | 523 |  |  | 523 |  |  | 523
524 |  |  | 524 |  |  | 524 |  |  | 524
600 | CAMERAS |  | 600 | CAMERAS |  | 600 | CAMERAS |  | 600 | CAMERAS
601 | 24/7 320 GB DHD sensors and panic button installed | 1680 | 601 | 24/7 320 GB DHD sensors and panic button installed | 1705 | 601 | 24/7 320 GB DHD sensors and panic button installed | 1925 | 601 | 24/7 320 GB DHD sensors and panic button installed
602 | 24/7 64 GB SDHC sensors and panic button installed | 1250 | 602 | 24/7 64 GB SDHC sensors and panic button installed | N/A | 602 | 24/7 64 GB SDHC sensors and panic button installed | 1700 | 602 | 24/7 64 GB SDHC sensors and panic button installed
603 | 24/7 additional camera | 275 | 603 | 24/7 additional camera | 200 | 603 | 24/7 additional camera | 265 | 603 | 24/7 additional camera
604 | 24/7 Dome camera | 275 | 604 | 24/7 Dome camera | 200 | 604 | 24/7 Dome camera | 225 | 604 | 24/7 Dome camera
605 | 24/7 GPS | 100 | 605 | 24/7 GPS | 350 | 605 | 24/7 GPS | 177 | 605 | 24/7 GPS
606 | 24/7 Stop arm camera | 475 | 606 | 24/7 Stop arm camera | 450 | 606 | 24/7 Stop arm camera | 324 | 606 | 24/7 Stop arm camera
607 | Angel Trax video system, 7 camera (3 outside, 4 inside), Hybrid guest with VSM | 4500 | 607 | Angel Trax video system, 7 camera (3 outside, 4 inside), Hybrid guest with VSM | 3539 | 607 | Angel Trax video system, 7 camera (3 outside, 4 inside), Hybrid guest with VSM | N/A | 607 | Angel Trax video system, 7 camera (3 outside, 4 inside), Hybrid guest with VSM
608 | Dome camera | 275 | 608 | Dome camera | N/A | 608 | Dome camera | 225 | 608 | Dome camera
609 | REI "Decoy" camera, installed | N/A | 609 | REI "Decoy" camera, installed | N/A | 609 | REI "Decoy" camera, installed | N/A | 609 | REI "Decoy" camera, installed
610 | REI (Bus Watch) camera, digital, installed | 1600 | 610 | REI (Bus Watch) camera, digital, installed | N/A | 610 | REI (Bus Watch) camera, digital, installed | 1550 | 610 | REI (Bus Watch) camera, digital, installed
611 | REI 320 GB DHD sensors and panic button installed | 1650 | 611 | REI 320 GB DHD sensors and panic button installed | 1702 | 611 | REI 320 GB DHD sensors and panic button installed | N/A | 611 | REI 320 GB DHD sensors and panic button installed
612 | REI 64 GB SDHC sensors and panic button installed | 1200 | 612 | REI 64 GB SDHC sensors and panic button installed | N/A | 612 | REI 64 GB SDHC sensors and panic button installed | 1350 | 612 | REI 64 GB SDHC sensors and panic button installed
613 | REI additional camera | 275 | 613 | REI additional camera | 200 | 613 | REI additional camera | 205 | 613 | REI additional camera
614 | REI Camera system with Wi-Fi bridge | 2050 | 614 | REI Camera system with Wi-Fi bridge | 400 | 614 | REI Camera system with Wi-Fi bridge | 1950 | 614 | REI Camera system with Wi-Fi bridge
615 | REI Color, digital; 4 cameras (2 front and 2 rear), infrared event marker; hard drive in locked box in driver's area | 2300 | 615 | REI Color, digital; 4 cameras (2 front and 2 rear), infrared event marker; hard drive in locked box in driver's area | 2330 | 615 | REI Color, digital; 4 cameras (2 front and 2 rear), infrared event marker; hard drive in locked box in driver's area | 2350 | 615 | REI Color, digital; 4 cameras (2 front and 2 rear), infrared event marker; hard drive in locked box in driver's area
616 | REI GPS | 170 | 616 | REI GPS | 400 | 616 | REI GPS | 225 | 616 | REI GPS
617 | REI Stop arm camera | 615 | 617 | REI Stop arm camera | 450 | 617 | REI Stop arm camera | 585 | 617 | REI Stop arm camera
618 | Seon additional camera | 275 | 618 | Seon additional camera | 250 | 618 | Seon additional camera | 295 | 618 | Seon additional camera
619 | Seon Trooper TL | 1563 | 619 | Seon Trooper TL | N/A | 619 | Seon Trooper TL | 2550 | 619 | Seon Trooper TL
620 | Seon Trooper TL-HD | 1813 | 620 | Seon Trooper TL-HD | 2100 | 620 | Seon Trooper TL-HD | 3400 | 620 | Seon Trooper TL-HD
621 | Stop Arm Camera | 775 | 621 | Stop Arm Camera | 500 | 621 | Stop Arm Camera | 450 | 621 | Stop Arm Camera
622 | Other Video Camera options, please specify: |  | 622 | Other Video Camera options, please specify: |  | 622 | Other Video Camera options, please specify: |  | 622 | Other Video Camera options, please specify:
623 | 24/7 Stop arm three camera system | 875 | 623 | REI or 247 Security --1 Camera System | 1702 | 623 | REI 500 GB DHD sensors and panic button installed | 1990 | 623
624 |  |  | 624 | REI or 247 Security --2 Camera System | 1902 | 624 |  |  | 624
625 |  |  | 625 | REI or 247 Securiy --3 Camera System | 2102 | 625 |  |  | 625
626 |  |  | 626 | REI or 247 Security --4 Camera System | 2302 | 626 |  |  | 626
627 |  |  | 627 | Seon 1 Camera System | 1989 | 627 |  |  | 627
628 |  |  | 628 | Seon 2 Camera System | 2239 | 628 |  |  | 628
629 |  |  | 629 | Seon 3 Camera System | 2489 | 629 |  |  | 629
630 |  |  | 630 | Seon 4 Camera System | 2739 | 630 |  |  | 630
631 |  |  | 631 |  |  | 631 |  |  | 631
700 | EMERGENCY DOOR/WINDOW/ROOF HATCH/POWER VENTILATORS |  | 700 | EMERGENCY DOOR/WINDOW/ROOF HATCH/POWER VENTILATORS |  | 700 | EMERGENCY DOOR/WINDOW/ROOF HATCH/POWER VENTILATORS |  | 700 | EMERGENCY DOOR/WINDOW/ROOF HATCH/POWER VENTILATORS
701 | Electric heavy duty, outward opening entrance door, full view glass, greaseable hinges | N/A | 701 | Electric heavy duty, outward opening entrance door, full view glass, greaseable hinges | 3 | 701 | Electric heavy duty, outward opening entrance door, full view glass, greaseable hinges | STD | 701 | Electric heavy duty, outward opening entrance door, full view glass, greaseable hinges
702 | Face mounted emergency window instructions decals on windows - external mounted on window | 40 | 702 | Face mounted emergency window instructions decals on windows - external mounted on window | 40 | 702 | Face mounted emergency window instructions decals on windows - external mounted on window | 38 | 702 | Face mounted emergency window instructions decals on windows - external mounted on window
703 | List quantity of Lo Profile roof hatches included per size of unit: | None | 703 | List quantity of Lo Profile roof hatches included per size of unit: | STD | 703 | List quantity of Lo Profile roof hatches included per size of unit: | 2 | 703 | List quantity of Lo Profile roof hatches included per size of unit:
704 | List quantity of Power Ventilated roof hatches included per size of unit: | None | 704 | List quantity of Power Ventilated roof hatches included per size of unit: | N/A | 704 | List quantity of Power Ventilated roof hatches included per size of unit: | 0 | 704 | List quantity of Power Ventilated roof hatches included per size of unit:
705 | List quantity of power ventilators included per size of unit: | None | 705 | List quantity of power ventilators included per size of unit: | N/A | 705 | List quantity of power ventilators included per size of unit: | 0 | 705 | List quantity of power ventilators included per size of unit:
706 | List quantity of roof hatches included per size of unit: | Two | 706 | List quantity of roof hatches included per size of unit: | STD | 706 | List quanity of roof hatches included per size of unit: | 2 | 706 | List quantity of roof hatches included per size of unit:
707 | No Rust Composite Emergency Door | N/A | 707 | No Rust Composite Emergency Door | N/A | 707 | No Rust Composite Emergency Door | N/A | 707 | No Rust Composite Emergency Door
708 | Power Ventilator. State Brand: Blue Bird | 144 | 708 | Power Ventilator. State Brand: | N/A | 708 | Power Ventilator. State Brand: Transpec/Specialty |  | 708 | Power Ventilator. State Brand: TRANSPEC
709 | Pushout Emergency Window - horizontal hinged | N/A | 709 | Pushout Emergency Window - horizontal hinged | N/A | 709 | Pushout Emergency Window - horizontal hinged | 0 | 709 | Pushout Emergency Window - horizontal hinged
710 | Pushout Emergency Window - vertical hinged | Std | 710 | Pushout Emergency Window - vertical hinged | STD | 710 | Pushout Emergency Window - vertical hinged | 2 | 710 | Pushout Emergency Window - vertical hinged
711 | Rear Door with Concealed Hinges and Zerk | N/A | 711 | Rear Door with Concealed Hinges and Zerk | STD | 711 | Rear Door with Concealed Hinges and Zerk | STD | 711 | Rear Door with Concealed Hinges and Zerk
712 | Roof Escape Hatch Lo Profile. List Brand: Safe Fleet 9245 | 100 | 712 | Roof Escape Hatch Lo Profile. List Brand: | STD | 712 | Roof Escape Hatch Lo Profile. List Brand: SPECIALTY | 96 | 712 | Roof Escape Hatch Lo Profile. List Brand: SPECIALTY
713 | Roof Escape Hatch Power Ventilated. List Brand: Safe Fleet 1670 | 540 | 713 | Roof Escape Hatch Power Ventilated. List Brand: | 152 | 713 | Roof Escape Hatch Power Ventilated. List Brand: | 440 | 713 | Roof Escape Hatch Power Ventilated. List Brand: TRANSPEC
714 | Roof Escape Hatch standard. List Brand: Safe Fleet 1970 | Std | 714 | Roof Escape Hatch standard. List Brand: | N/A | 714 | Roof Escape Hatch standard: List Brand TRANSPEC | STD | 714 | Roof Escape Hatch standard. List Brand: SPECIALTY
715 | Second Roof Escape Hatch. (District Call vendor for clarification. Refer to State Minimum Standards) |  | 715 | Second Roof Escape Hatch. (District Call vendor for clarification. Refer to State Minimum Standards) |  | 715 | Second Roof Escape Hatch. (District Call vendor for clarification. Refer to State Minimum Standards) |  | 715 | Second Roof Escape Hatch. (District Call vendor for clarification. Refer to State Minimum Standards)
716 | To include Greaseable Door Hinges (Must have Zerk Fittings) | Std | 716 | To include Greaseable Door Hinges (Must have Zerk Fittings) | STD | 716 | To include Greaseable Door Hinges (Must have Zerk Fittings) | STD | 716 | To include Greaseable Door Hinges (Must have Zerk Fittings)
717 | Upholstered header pad mounted above rear door | N/A | 717 | Upholstered header pad mounted above rear door | STD | 717 | Upholstered header pad mounted above rear door | STD | 717 | Upholstered header pad mounted above rear door
718 | Upholstered header pad mounted above entrance door | N/A | 718 | Upholstered header pad mounted above entrance door | STD | 718 | Upholstered header pad mounted above entrance door | STD | 718 | Upholstered header pad mounted above entrance door
719 | Vandal locks with interlock Emergency Door/Window | 150 | 719 | Vandal locks with interlock Emergency Door/Window | 96 | 719 | Vandal locks with interlock Emergency Door/Window | 80 | 719 | Vandal locks with interlock Emergency Door/Window
720 | Other: |  | 720 | Other: |  | 720 | Other: |  | 720 | Other:
721 |  |  | 721 |  |  | 721 |  |  | 721
722 |  |  | 722 |  |  | 722 |  |  | 722
800 | SERVICE DOOR/LOCKS |  | 800 | SERVICE DOOR/LOCKS |  | 800 | SERVICE DOOR/LOCKS |  | 800 | SERVICE DOOR/LOCKS
801 | Air-operated heavy duty, outward opening entrance door, full view glass, greaseable hinges | Std | 801 | Air-operated heavy duty, outward opening entrance door, full view glass, greaseable hinges | STD | 801 | Air-operated heavy duty, outward opening entrance door, full view glass, greaseable hinges | STD | 801 | Air-operated heavy duty, outward opening entrance door, full view glass, greaseable hinges
802 | Deluxe manual heavy duty, outward opening entrance door, full view glass, greaseable hinges | -150 | 802 | Deluxe manual heavy duty, outward opening entrance door, full view glass, greaseable hinges | 197 | 802 | Deluxe manual heavy duty, outward opening entrance door, full view glass, greaseable hinges | 1 | 802 | Deluxe manual heavy duty, outward opening entrance door, full view glass, greaseable hinges
803 | Door hinges, Butt | N/A | 803 | Door hinges, Butt | STD | 803 | Door hinges, Butt | N/A | 803 | Door hinges, Butt
804 | Door hinges, Pin style | Std | 804 | Door hinges, Pin style | STD | 804 | Door hinges, Pin style | STD | 804 | Door hinges, Pin style
805 | Manual Vandal lock entrance/service door | 49 | 805 | Manual Vandal lock entrance/service door | 96 | 805 | Manual Vandal lock entrance/service door | 54 | 805 | Manual Vandal lock entrance/service door
806 | One piece entry door glass | N/A | 806 | One piece entry door glass | N/A | 806 | One piece entry door glass | N/A | 806 | One piece entry door glass
807 | Paint Entrance Door Yellow | 87 | 807 | Paint Entrance Door Yellow | N/A | 807 | Paint Entrance Door Yellow | 121 | 807 | Paint Entrance Door Yellow
808 | Rear Composite E-Door | N/A | 808 | Rear Composite E-Door | N/A | 808 | Rear Composite E-Door | N/A | 808 | Rear Composite E-Door
809 | Upholstered header pad mounted above entrance door | N/A | 809 | Upholstered header pad mounted above entrance door | Duplicate | 809 | Upholstered header pad mounted above entrance door | STD | 809 | Upholstered header pad mounted above entrance door
810 | Vandal lock entrance door air operated only | N/A | 810 | Vandal lock entrance door air operated only | 96 | 810 | Vandal lock entrance door air operated only | 170 | 810 | Vandal lock entrance door air operated only
811 | Vandal lock entrance door electric operated only | N/A | 811 | Vandal lock entrance door electric operated only | 96 | 811 | Vandal lock entrance door electric operated only | 1 | 811 | Vandal lock entrance door electric operated only
812 | Vandal lock entrance/service door, electrically controlled | N/A | 812 | Vandal lock entrance/service door, electrically controlled | 96 | 812 | Vandal lock entrance/service door, electrically controlled | 1 | 812 | Vandal lock entrance/service door, electrically controlled
813 | Vandal Lock Rear Door - Interlock | 150 | 813 | Vandal Lock Rear Door - Interlock | 96 | 813 | Vandal Lock Rear Door - Interlock | 80 | 813 | Vandal Lock Rear Door - Interlock
814 | Vandal locks lift door with interlock | 45 | 814 | Vandal locks lift door with interlock | 96 | 814 | Vandal locks lift door with interlock | 80 | 814 | Vandal locks lift door with interlock
815 | Other: |  | 815 | Other: |  | 815 | Other: |  | 815 | Other:
816 |  |  | 816 |  |  | 816 |  |  | 816
817 |  |  | 817 |  |  | 817 |  |  | 817
818 |  |  | 818 |  |  | 818 |  |  | 818
900 | FLOOR |  | 900 | FLOOR |  | 900 | FLOOR |  | 900 | FLOOR
901 | 3/4" Marine grade plywood | N/A | 901 | 3/4" Marine grade plywood | N/A | 901 | 3/4" Marine grade plywood | N/A | 901 | 3/4" Marine grade plywood
902 | 5/8" 5-ply type CD exterior grade | 64 | 902 | 5/8" 5-ply type CD exterior grade | STD | 902 | 5/8" 5-ply type CD exterior grade | N/A | 902 | 5/8" 5-ply type CD exterior grade
903 | 5/8" Marine grade plywood | 116 | 903 | 5/8" Marine grade plywood | 32 | 903 | 5/8" Marine grade plywood | 120 | 903 | 5/8" Marine grade plywood
904 | 5/8" Treated plywood | Std | 904 | 5/8" Treated plywood | STD | 904 | 5/8" Treated plywood | STD | 904 | 5/8" Treated plywood
905 | Aluminum floor trim (aisle, other) | Std | 905 | Aluminum floor trim (aisle, other) | 32 | 905 | Aluminum floor trim (aisle, other) | STD | 905 | Aluminum floor trim (aisle, other)
906 | Flat floor (requires low profile tires, flat floor and rear air suspension or spring suspension. Contact vendor for specifics.) | 200 | 906 | Flat floor (requires low profile tires, flat floor and rear air suspension or spring suspension. Contact vendor for specifics.) | 45 | 906 | Flat floor (requires low profile tires, flat floor and rear air suspension or spring suspension. Contact vendor for specifics.) | 458 | 906 | Flat floor (requires low profile tires, flat floor and rear air suspension or spring suspension. Contact vendor for specifics.)
907 | Floor coloring Black | Std | 907 | Floor coloring Black | STD | 907 | Floor coloring Black | STD | 907 | Floor coloring Black
908 | Floor coloring Brown | N/A | 908 | Floor coloring Brown | N/A | 908 | Floor coloring Brown | 186 | 908 | Floor coloring Brown
909 | Floor coloring Gray | 214 | 909 | Floor coloring Gray | 224 | 909 | Floor coloring Gray | 186 | 909 | Floor coloring Gray
910 | Floor coloring Green | N/A | 910 | Floor coloring Green | N/A | 910 | Floor coloring Green | 186 | 910 | Floor coloring Green
911 | Floor coloring Light Blue | N/A | 911 | Floor coloring Light Blue | 224 | 911 | Floor coloring Light Blue | 186 | 911 | Floor coloring Light Blue
912 | Floor coloring Tan | 215 | 912 | Floor coloring Tan | N/A | 912 | Floor coloring Tan | 186 | 912 | Floor coloring Tan
913 | Insulated step well (for sound abatement) | 356 | 913 | Insulated step well (for sound abatement) | STD | 913 | Insulated step well (for sound abatement) | STD | 913 | Insulated step well (for sound abatement)
914 | Koroseal entire floor | N/A | 914 | Koroseal entire floor | STD | 914 | Koroseal entire floor | STD | 914 | Koroseal entire floor
915 | Koroseal floor trim | N/A | 915 | Koroseal floor trim | N/A | 915 | Koroseal floor trim | 101 | 915 | Koroseal floor trim
916 | Koroseal pebble tread | N/A | 916 | Koroseal pebble tread | 201 | 916 | Koroseal pebble tread | STD | 916 | Koroseal pebble tread
917 | Matching step treads for floors with coloring | Std | 917 | Matching step treads for floors with coloring | STD | 917 | Matching step treads for floors with coloring | STD | 917 | Matching step treads for floors with coloring
918 | One piece floor | 650 | 918 | One piece floor | 382 | 918 | One piece floor | 287 | 918 | One piece floor
919 | One piece polyethalene composite stepwell | N/A | 919 | One piece polyethalene composite stepwell | N/A | 919 | One piece polyethalene composite stepwell | N/A | 919 | One piece polyethalene composite stepwell
920 | Plastic or vinyl floor trim | N/A | 920 | Plastic or vinyl floor trim | N/A | 920 | Plastic or vinyl floor trim | 101 | 920 | Plastic or vinyl floor trim
921 | SMI Stud step treads, metal backed | 174 | 921 | SMI Stud step treads, metal backed | N/A | 921 | SMI Stud step treads, metal backed | N/A | 921 | SMI Stud step treads, metal backed
922 | SMI Stud step treads, non-metal backed | 230 | 922 | SMI Stud step treads, non-metal backed | N/A | 922 | SMI Stud step treads, non-metal backed | N/A | 922 | SMI Stud step treads, non-metal backed
923 | Sound Deadening Spray | Std | 923 | Sound Deadening Spray | STD | 923 | Sound Deadening Spray | STD | 923 | Sound Deadening Spray
924 | Stainless steel floor trim (aisle, other) | 476 | 924 | Stainless steel floor trim (aisle, other) | 57 | 924 | Stainless steel floor trim (aisle, other) | 178 | 924 | Stainless steel floor trim (aisle, other)
925 | Stainless steel stepwell (State steel gauge): | 411 | 925 | Stainless steel stepwell (State steel gauge): | 465 | 925 | Stainless steel stepwell (State steel gauge): | 636 | 925 | Stainless steel stepwell (State steel gauge): 14 GA
926 | Steel preformed with Proflex | N/A | 926 | Steel preformed with Proflex | 280 | 926 | Steel preformed with Proflex | STD | 926 | Steel preformed with Proflex
927 | Sound Deadening Spray | Line 923 | 927 | Sound Deadening Spray | STD | 927 | Sound Deadening Spray | STD | 927 | Sound Deadening Spray
928 | Other: |  | 928 | Other: |  | 928 | Other: |  | 928 | Other:
929 |  |  | 929 |  |  | 929 | One piece floor, vinyl, all colors other than black | 840 | 929
930 |  |  | 930 |  |  | 930 |  |  | 930
1000 | FUEL TANK, LARGER |  | 1000 | FUEL TANK, LARGER |  | 1000 | FUEL TANK, LARGER |  | 1000 | FUEL TANK, LARGER
1001 | 12 Gallon DEF tank with locking door | N/A | 1001 | 12 Gallon DEF tank with locking door | STD | 1001 | 12 Gallon DEF tank with locking door | STD | 1001 | 12 Gallon DEF tank with locking door
1002 | 15 Gallon DEF tank with locking door | Std | 1002 | 15 Gallon DEF tank with locking door | N/A | 1002 | 15 Gallon DEF tank with locking door | N/A | 1002 | 15 Gallon DEF tank with locking door
1003 | Between frame rail. 100 gallon tough coated | N/A | 1003 | Between frame rail. 100 gallon tough coated | 670 | 1003 | Between frame rail. 100 gallon tough coated | N/A | 1003 | Between frame rail. 100 gallon tough coated
1004 | Between frame rail. 100/105 gallon. List gallons: 100 | N/A | 1004 | Between frame rail. 100/105 gallon. List gallons: | 285 | 1004 | Between frame rail. 100/105 gallon. List gallons: | 335 | 1004 | Between frame rail. 100/105 gallon. List gallons: 100 GALLON
1005 | Between frame rail. 60/65 gallon. List gallons: 60 | Std | 1005 | Between frame rail. 60/65 gallon. List gallons: | STD | 1005 | Between frame rail. 60/65 gallon. List gallons: | STD | 1005 | Between frame rail. 60/65 gallon. List gallons: 65 GALLON
1006 | Between frame rail. 65 gallon tough coated | N/A | 1006 | Between frame rail. 65 gallon tough coated | 385 | 1006 | Between frame rail. 65 gallon tough coated | N/A | 1006 | Between frame rail. 65 gallon tough coated
1007 | Between frame rail. Propane 69 gallon capacity | Std | 1007 | Between frame rail. Propane 69 gallon capacity | INC | 1007 | Between frame rail. Propane 69 gallon capacity | inc. propane | 1007 | Between frame rail. Propane 69 gallon capacity
1008 | Between frame rail. Propane 98 gallon capacity | N/A | 1008 | Between frame rail. Propane 98 gallon capacity | 995 | 1008 | Between frame rail. Propane 98 gallon capacity | N/A | 1008 | Between frame rail. Propane 98 gallon capacity
1009 | Fuel door lock | Std | 1009 | Fuel door lock | 8 | 1009 | Fuel door lock | 17 | 1009 | Fuel door lock
1010 | Fuel door right side access | Std | 1010 | Fuel door right side access | STD | 1010 | Fuel door right side access | STD | 1010 | Fuel door right side access
1011 | Other: |  | 1011 | Other: |  | 1011 | Other: |  | 1011 | Other:
1012 | Between frame rail. Propane 48 gallon capacity | N/A | 1012 |  |  | 1012 | Between frame rail. Propane 90 gallon capacity | 1620 | 1012
1013 | Between frame rail. 45 gallon capacity diesel | N/A | 1013 |  |  | 1013 | Between Frame rails; Gasoline fuel tank | 725 | 1013
1100 | GAUGES/SWITCHES/BREAKERS |  | 1100 | GAUGES/SWITCHES/BREAKERS |  | 1100 | GAUGES/SWITCHES/BREAKERS |  | 1100 | GAUGES/SWITCHES/BREAKERS
1101 | 12 Volt accessory plug | Std | 1101 | 12 Volt accessory plug | 25 | 1101 | 12 Volt accessory plug | STD | 1101 | 12 Volt accessory plug
1102 | Alarm- Backup with 107 dB(A) | N/A | 1102 | Alarm- Backup with 107 dB(A) | -3 | 1102 | Alarm- Backup with 107 dB(A) | STD | 1102 | Alarm- Backup with 107 dB(A)
1103 | Alarm- Backup with 112 dB(A) | Std | 1103 | Alarm- Backup with 112 dB(A) | STD | 1103 | Alarm- Backup with 112 dB(A) | 7 | 1103 | Alarm- Backup with 112 dB(A)
1104 | Ampere gauge to match alternator output | Std | 1104 | Ampere gauge to match alternator output | STD | 1104 | Ampere gauge to match alternator output | STD | 1104 | Ampere gauge to match alternator output
1105 | Auto reset safety feature circuit breakers | N/A | 1105 | Auto reset safety feature circuit breakers | STD | 1105 | Auto reset safety feature circuit breakers | N/A | 1105 | Auto reset safety feature circuit breakers
1106 | Auxillary port in dash for cell phone | Line 1101 | 1106 | Auxillary port in dash for cell phone | Duplicate | 1106 | Auxillary port in dash for cell phone | STD | 1106 | Auxillary port in dash for cell phone
1107 | Chassis Circuit Breakers, Manual Reset ONLY!! | 50 | 1107 | Chassis Circuit Breakers, Manual Reset ONLY!! | STD | 1107 | Chassis Circuit Breakers, Manual Reset ONLY!! | STD | 1107 | Chassis Circuit Breakers, Manual Reset ONLY!!
1108 | Circuit breakers where available | 50 | 1108 | Circuit breakers where available | STD | 1108 | Circuit breakers where available | STD | 1108 | Circuit breakers where available
1109 | Clock | Std | 1109 | Clock | 30 | 1109 | Clock | IN RADIO | 1109 | Clock
1110 | Cruise control | Std | 1110 | Cruise control | STD | 1110 | Cruise control | STD | 1110 | Cruise control
1111 | Door switch on left panel (not on steering wheel) | Std | 1111 | Door switch on left panel (not on steering wheel) | STD | 1111 | Door switch on left panel (not on steering wheel) | 1 | 1111 | Door switch on left panel (not on steering wheel)
1112 | Engine hour meter | Std | 1112 | Engine hour meter | STD | 1112 | Engine hour meter | STD | 1112 | Engine hour meter
1113 | Headlight on, key off, alarm | Std | 1113 | Headlight on, key off, alarm | STD | 1113 | Headlight on, key off, alarm | STD | 1113 | Headlight on, key off, alarm
1114 | Idle time circuit turned on | Std | 1114 | Idle time circuit turned on | 2 | 1114 | Idle time circuit turned on | 1 | 1114 | Idle time circuit turned on
1115 | Transmission oil temperature gauge | Std | 1115 | Transmission oil temperature gauge | STD | 1115 | Transmission oil temperature gauge | STD | 1115 | Transmission oil temperature gauge
1116 | Two Spare Circuits - 14 gauge wire | 8 | 1116 | Two Spare Circuits - 14 gauge wire | STD | 1116 | Two Spare Circuits - 14 gauge wire | STD | 1116 | Two Spare Circuits - 14 gauge wire
1117 | Warning light switch on left panel | Std | 1117 | Warning light switch on left panel | STD | 1117 | Warning light switch on left panel | STD | 1117 | Warning light switch on left panel
1118 | Optional Gauge Package. Please specify: | N/A | 1118 | Optional Gauge Package. Please specify: | STD | 1118 | Optional Gauge Package. Please specify: | N/A | 1118 | Optional Gauge Package. Please specify:
1200 | HEATER, ADDITIONAL LARGER/ AIR CONDITIONING |  | 1200 | HEATER, ADDITIONAL LARGER/ AIR CONDITIONING |  | 1200 | HEATER, ADDITIONAL LARGER/ AIR CONDITIONING |  | 1200 | HEATER, ADDITIONAL LARGER/ AIR CONDITIONING
1201 | Air conditioning – Underbody condenser, 120,000 BTU or greater | 8400 | 1201 | Air conditioning – Underbody condenser, 120,000 BTU or greater | 7729 | 1201 | Air conditioning – Underbody condenser, 120,000 BTU or greater | 7860 | 1201 | Air conditioning – Underbody condenser, 120,000 BTU or greater
1202 | Air conditioning – Rooftop condenser, 120,000 BTU or greater | 9800 | 1202 | Air conditioning – Rooftop condenser, 120,000 BTU or greater | 10321 | 1202 | Air conditioning – Rooftop condenser, 120,000 BTU or greater | 8340 | 1202 | Air conditioning – Rooftop condenser, 120,000 BTU or greater
1203 | List Standard Heater BTU units cost: |  | 1203 | List Standard Heater BTU units cost:90,000BTU | STD | 1203 | List Standard Heater BTU units cost: |  | 1203 | List Standard Heater BTU units cost:
1204 | List Standard Right Front BTU: 50,000 | Std | 1204 | List Standard Right Front BTU:50,000BTU | STD | 1204 | List Standard Right Front BTU: 50,000BTU STEPWELL | STD | 1204 | List Standard Right Front BTU: 50K BTU
1205 | List Standard Left Front BTU: 90,000 | Std | 1205 | List Standard Left Front BTU:50,000BTU | STD | 1205 | List Standard Left Front BTU: 90,000BTU DRIVER | STD | 1205 | List Standard Left Front BTU: 90K BTU
1206 | List Standard Midship BTU: 50,000 | 230 | 1206 | List Standard Midship BTU:84,000BTU | 213 | 1206 | List Standard Midship BTU: OPTIONAL, NOT STANDARD | N/A | 1206 | List Standard Midship BTU: 50K BTU
1207 | List Standard Rear BTU: 50,000 | Std | 1207 | List Standard Rear BTU:84,000BTU | STD | 1207 | List Standard Rear BTU: 50,000BTU LEFT REAR | STD | 1207 | List Standard Rear BTU: 50K BTU
1208 | List Optional Heater BTU units cost: |  | 1208 | List Optional Heater BTU units cost: | N/A | 1208 | List Optional Heater BTU units cost: |  | 1208 | List Optional Heater BTU units cost:
1209 | List Optional Right Front BTU: | N/A | 1209 | List Optional Right Front BTU: | N/A | 1209 | List Optional Right Front BTU: | N/A | 1209 | List Optional Right Front BTU: 50K BTU
1210 | List Optional Left Front BTU: | N/A | 1210 | List Optional Left Front BTU: | N/A | 1210 | List Optional Left Front BTU: | N/A | 1210 | List Optional Left Front BTU: 90K BTU
1211 | List Optional Midship BTU: 80,000 | 460 | 1211 | List Optional Midship BTU:50,000BTU | 206 | 1211 | List Optional Midship BTU: 50,000BTU | 240 | 1211 | List Optional Midship BTU: 84,500 BTU
1212 | List Optional Rear BTU: 80,000 | 241 | 1212 | List Optional Rear BTU:50,000BTU | -6 | 1212 | List Optional Rear BTU: 84,500BTU | 58 | 1212 | List Optional Rear BTU: 84,500 BTU
1213 | List Optional Rear Wall Mounted BTU: 80,000 | 258 | 1213 | List Optional Rear Wall Mounted BTU:40,000BTU | 46 | 1213 | List Optional Rear Wall Mounted BTU: 30,000BTU | 325 | 1213 | List Optional Rear Wall Mounted BTU: 30K BTU
1214 |  |  | 1214 | List Optional Rear Wall Mounted BTU:84,000BTU | 81 | 1214 | MID-SHIP HEATER OPTIONAL 84,500BTU | 289 | 1214 | 80K BTU
1215 |  |  | 1215 | Other: |  | 1215 |  |  | 1215
1216 |  |  | 1216 | Radiant heating at floor line, twin copper pipe system | 1825 | 1216 |  |  | 1216
1217 | Additional kick guards for all passenger area heaters | 150 | 1217 | Additional kick guards for all passenger area heaters | STD | 1217 | Additional kick guards for all passenger area heaters | 72 | 1217 | Additional kick guards for all passenger area heaters
1218 | List cost if driver heater kickguard is additional: | 20 | 1218 | List cost if driver heater kickguard is additional: | STD | 1218 | List cost if driver heater kickguard is additional: | STD | 1218 | List cost if driver heater kickguard is additional:
1219 | Heater circulating pump. State Brand: | 182 | 1219 | Heater circulating pump. State Brand: | 98 | 1219 | Heater circulating pump. State Brand: 2 MPU 12 Self Priming | STD | 1219 | Heater circulating pump. State Brand:
1220 | Heater cut-off ball valve all shut offs | Std | 1220 | Heater cut-off ball valve all shut offs | STD | 1220 | Heater cut-off ball valve all shut offs | STD | 1220 | Heater cut-off ball valve all shut offs
1221 | Heater pump switch illuminated when on | Std | 1221 | Heater pump switch illuminated when on | STD | 1221 | Heater pump switch illuminated when on | 47 | 1221 | Heater pump switch illuminated when on
1222 | Passenger heater frame mounted, not floor mounted | N/A | 1222 | Passenger heater frame mounted, not floor mounted | STD | 1222 | Passenger heater frame mounted, not floor mounted | N/A | 1222 | Passenger heater frame mounted, not floor mounted
1223 | Wall mount heater purposely built for vertical mounting on left side rear wall with guard cover over filter | 260 | 1223 | Wall mount heater purposely built for vertical mounting on left side rear wall with guard cover over filter | Duplicate | 1223 | Wall mount heater purposely built for vertical mounting on left side rear wall with guard cover over filter | 498 | 1223 | Wall mount heater purposely built for vertical mounting on left side rear wall with guard cover over filter
1224 | Wall mount heater purposely built for vertical mounting on right side rear wall behind lift with guard and filter | Line 1213 | 1224 | Wall mount heater purposely built for vertical mounting on right side rear wall behind lift with guard and filter | Duplicate | 1224 | Wall mount heater purposely built for vertical mounting on right side rear wall behind lift with guard and filter | 689 | 1224 | Wall mount heater purposely built for vertical mounting on right side rear wall behind lift with guard and filter
1225 | Install rear left and right heaters - 84,500btu each - verticle mount in protective metal cage. lpanever Switches in dr | N/A | 1225 | Install rear left and right heaters - 84,500btu each - verticle mount in protective metal cage. lpanever Switches in dr | 294 | 1225 | Install rear left and right heaters - 84,500btu each - verticle mount in protective metal cage. lpanever Switches in dr | N/A | 1225 | Install rear left and right heaters - 84,500btu each - verticle mount in protective metal cage. lpanever Switches in dr
1226 | All heaters have replaceable filters | Std | 1226 | All heaters have replaceable filters | STD | 1226 | All heaters have replaceable filters |  | 1226 | All heaters have replaceable filters
1227 | Other: |  | 1227 | Other: |  | 1227 | Other: |  | 1227 | Other:
1228 |  |  | 1228 |  |  | 1228 |  |  | 1228
1229 |  |  | 1229 |  |  | 1229 |  |  | 1229
1230 |  |  | 1230 |  |  | 1230 |  |  | 1230
1231 |  |  | 1231 |  |  | 1231 |  |  | 1231
1300 | INSIDE BODY HEIGHT |  | 1300 | INSIDE BODY HEIGHT |  | 1300 | INSIDE BODY HEIGHT |  | 1300 | INSIDE BODY HEIGHT
1301 | Optional heights available: | N/A | 1301 | Optional heights available:78" | STD | 1301 | Optional heights available: 78" STANDARD HEIGHT | STD | 1301 | Optional heights available: 77"-78"
1302 |  |  | 1302 |  |  | 1302 |  |  | 1302
1303 |  |  | 1303 |  |  | 1303 |  |  | 1303
1304 |  |  | 1304 |  |  | 1304 |  |  | 1304
1400 | INTERIOR COLOR |  | 1400 | INTERIOR COLOR |  | 1400 | INTERIOR COLOR |  | 1400 | INTERIOR COLOR
1401 | Astro White | Std | 1401 | Astro White | N/A | 1401 | Astro White | N/A | 1401 | Astro White
1402 | Beige | N/A | 1402 | Beige | N/A | 1402 | Beige | 142 | 1402 | Beige
1403 | Gray | N/A | 1403 | Gray | STD | 1403 | Gray | 125 | 1403 | Gray
1404 | Light Blue | N/A | 1404 | Light Blue | N/A | 1404 | Light Blue | N/A | 1404 | Light Blue
1405 | Sea Foam Green | N/A | 1405 | Sea Foam Green | N/A | 1405 | Sea Foam Green | 198 | 1405 | Sea Foam Green
1406 | Spring White | N/A | 1406 | Spring White | N/A | 1406 | Spring White | STD | 1406 | Spring White
1407 | Other: |  | 1407 | Other: |  | 1407 | Other: |  | 1407 | Other:
1408 |  |  | 1408 |  |  | 1408 |  |  | 1408
1409 |  |  | 1409 |  |  | 1409 |  |  | 1409
1500 | INTERIOR PANELS |  | 1500 | INTERIOR PANELS |  | 1500 | INTERIOR PANELS |  | 1500 | INTERIOR PANELS
1501 | Aluminized interior panels | Std | 1501 | Aluminized interior panels | N/A | 1501 | Aluminized interior panels | N/A | 1501 | Aluminized interior panels
1502 | Modesty/kick panel behind driver's seat | 20 | 1502 | Modesty/kick panel behind driver's seat | STD | 1502 | Modesty/kick panel behind driver's seat | 19 | 1502 | Modesty/kick panel behind driver's seat
1503 | Galvanized Coated Interior Panels | N/A | 1503 | Galvanized Coated Interior Panels | STD | 1503 | Galvanized Coated Interior Panels | N/A | 1503 | Galvanized Coated Interior Panels
1504 | Integrated Composite and Galvaneal Interior Panels | N/A | 1504 | Integrated Composite and Galvaneal Interior Panels | STD | 1504 | Integrated Composite and Galvaneal Interior Panels | N/A | 1504 | Integrated Composite and Galvaneal Interior Panels
1505 | Lower Side Interior Panels are Embossed Steel and Clear Coated | N/A | 1505 | Lower Side Interior Panels are Embossed Steel and Clear Coated | N/A | 1505 | Lower Side Interior Panels are Embossed Steel and Clear Coated | STD | 1505 | Lower Side Interior Panels are Embossed Steel and Clear Coated
1506 | Other: |  | 1506 | Other: |  | 1506 | Other: |  | 1506 | Other:
1507 |  |  | 1507 |  |  | 1507 |  |  | 1507
1600 | LIGHTS, EXTERIOR |  | 1600 | LIGHTS, EXTERIOR |  | 1600 | LIGHTS, EXTERIOR |  | 1600 | LIGHTS, EXTERIOR
1601 | Additional side exterior directional lamps, below window and behind rear wheels | 33 | 1601 | Additional side exterior directional lamps, below window and behind rear wheels | 113 | 1601 | Additional side exterior directional lamps, below window and behind rear wheels | 46 | 1601 | Additional side exterior directional lamps, below window and behind rear wheels
1602 | Engine compartment light. State candle power: 18 | 150 | 1602 | Engine compartment light. State candle power: | 71 | 1602 | Engine compartment light. State candle power:unk | 70 | 1602 | Engine compartment light. State candle power:
1603 | Exterior entrance light activated by opening of door | 30 | 1603 | Exterior entrance light activated by opening of door | STD | 1603 | Exterior entrance light activated by opening of door | STD | 1603 | Exterior entrance light activated by opening of door
1604 | Exterior light check system pre-trip inspection | Std | 1604 | Exterior light check system pre-trip inspection | STD | 1604 | Exterior light check system pre-trip inspection | STD | 1604 | Exterior light check system pre-trip inspection
1605 | Fog lamps | 150 | 1605 | Fog lamps | 70 | 1605 | Fog lamps | 98 | 1605 | Fog lamps
1606 | LED backup lights, 7" | 115 | 1606 | LED backup lights, 7" | Package | 1606 | LED backup lights, 7" | 75 | 1606 | LED backup lights, 7"
1607 | LED Backup lights, state size: 4" | 53 | 1607 | LED Backup lights, state size: | 79 | 1607 | LED Backup lights, state size: 7" CLEAR | 75 | 1607 | LED Backup lights, state size: 7"
1608 | LED Brake lights, state size: 7" | 21 | 1608 | LED Brake lights, state size: | Package | 1608 | LED Brake lights, state size: 7" | 48 | 1608 | LED Brake lights, state size: 7"
1609 | LED Exterior Entrance Door Light | 42 | 1609 | LED Exterior Entrance Door Light | 81 | 1609 | LED Exterior Entrance Door Light | 75 | 1609 | LED Exterior Entrance Door Light
1610 | LED Marker/Clearance lights | Std | 1610 | LED Marker/Clearance lights | STD | 1610 | LED Marker/Clearance lights | STD | 1610 | LED Marker/Clearance lights
1611 | LED package (state package components): | N/A | 1611 | LED package (state package components): S/T/T/Bu (all) | 215 | 1611 | LED package (state package components):EXTERIOR LIGHTS | 596 | 1611 | LED package (state package components):
1612 | LED Stepwell Light | 65 | 1612 | LED Stepwell Light | 40 | 1612 | LED Stepwell Light | 17 | 1612 | LED Stepwell Light
1613 | LED strobe warning lights | 400 | 1613 | LED strobe warning lights | 685 | 1613 | LED strobe warning lights | 11 | 1613 | LED strobe warning lights
1614 | LED Tail lights, state size: 4" | 30 | 1614 | LED Tail lights, state size: | Package | 1614 | LED Tail lights, state size: 4" | 72 | 1614 | LED Tail lights, state size: 4"
1615 | LED Turn signal, front 7" | N/A | 1615 | LED Turn signal, front 7" | N/A | 1615 | LED Turn signal, front 7" | 69 | 1615 | LED Turn signal, front 7"
1616 | LED Turn signal, front fender mounted | 68 | 1616 | LED Turn signal, front fender mounted | N/A | 1616 | LED Turn signal, front fender mounted | 166 | 1616 | LED Turn signal, front fender mounted
1617 | LED Turn signal, rear, state size: 7" | 22 | 1617 | LED Turn signal, rear, state size: | Package | 1617 | LED Turn signal, rear, state size: 7" | 48 | 1617 | LED Turn signal, rear, state size: 7"
1618 | LED Turn signal, side mounted, front | 25 | 1618 | LED Turn signal, side mounted, front | STD | 1618 | LED Turn signal, side mounted, front | 7 | 1618 | LED Turn signal, side mounted, front
1619 | LED Turn signal, side mounted, front and rear | 83 | 1619 | LED Turn signal, side mounted, front and rear | 30 | 1619 | LED Turn signal, side mounted, front and rear | 48 | 1619 | LED Turn signal, side mounted, front and rear
1620 | LED Warning lights | 388 | 1620 | LED Warning lights | 685 | 1620 | LED Warning lights | 490 | 1620 | LED Warning lights
1621 | Lighted School Bus sign front and rear | N/A | 1621 | Lighted School Bus sign front and rear | 218 | 1621 | Lighted School Bus sign front and rear | N/A | 1621 | Lighted School Bus sign front and rear
1622 | Recessed Exterior Lighting for water prevention damage | N/A | 1622 | Recessed Exterior Lighting for water prevention damage | STD | 1622 | Recessed Exterior Lighting for water prevention damage | N/A | 1622 | Recessed Exterior Lighting for water prevention damage
1623 | Side backup lights LED package (state package components): 5" Lights | 165 | 1623 | Side backup lights LED package (state package components): LED lights mounted in skirt panel behind rear axle | 144 | 1623 | SOUND OFF 4" oval LED side mounted behind wheel wells | 90 | 1623 | Side backup lights LED package (state package components):
1624 | Soundoff warning lights (price for all 8) | Line 1620 | 1624 | Soundoff warning lights (price for all 8) | N/A | 1624 | Soundoff warning lights (price for all 8) | N/A | 1624 | Soundoff warning lights (price for all 8)
1625 | Strobe light high profile | 105 | 1625 | Strobe light high profile | 110 | 1625 | Strobe light high profile | 106 | 1625 | Strobe light high profile
1626 | Strobe light low profile inside power supply. State brand: | N/A | 1626 | Strobe light low profile inside power supply. State brand: | 140 | 1626 | Strobe light low profile inside power supply. State brand: Aeroflash | 32 | 1626 | Strobe light low profile inside power supply. State brand: SPECIALTY
1627 | Strobe light low profile outside power supply | 110 | 1627 | Strobe light low profile outside power supply | N/A | 1627 | Strobe light low profile outside power supply | 100 | 1627 | Strobe light low profile outside power supply
1628 | Tree guard on strobe lamp assembly | 30 | 1628 | Tree guard on strobe lamp assembly | INC | 1628 | Tree guard on strobe lamp assembly | 14 | 1628 | Tree guard on strobe lamp assembly
1629 | Turn signal front fender mounted duel faced | Std | 1629 | Turn signal front fender mounted duel faced | N/A | 1629 | Turn signal front fender mounted duel faced | 166 | 1629 | Turn signal front fender mounted duel faced
1630 | Warning light sun visors | Std | 1630 | Warning light sun visors | 71 | 1630 | Warning light sun visors | 49 | 1630 | Warning light sun visors
1631 | Weldon supplemental warning lights above bumpers | 600 | 1631 | Weldon supplemental warning lights above bumpers | 800 | 1631 | Weldon supplemental warning lights above bumpers | 850 | 1631 | Weldon supplemental warning lights above bumpers
1632 | Other: |  | 1632 | Other: |  | 1632 | Other: |  | 1632 | Other:
1633 |  |  | 1633 | High intensity LED light mounted to crossmember behind rear axle | 99 | 1633 |  |  | 1633
1634 |  |  | 1634 |  |  | 1634 |  |  | 1634
1635 |  |  | 1635 |  |  | 1635 |  |  | 1635
1700 | LIGHTS, INTERIOR/SWITCHES |  | 1700 | LIGHTS, INTERIOR/SWITCHES |  | 1700 | LIGHTS, INTERIOR/SWITCHES |  | 1700 | LIGHTS, INTERIOR/SWITCHES
1701 | A/C system silent switch | 1 | 1701 | A/C system silent switch | STD | 1701 | A/C system silent switch | STD | 1701 | A/C system silent switch
1702 | Additional dome light over driver's seat with separate switch | Std | 1702 | Additional dome light over driver's seat with separate switch | STD | 1702 | Additional dome light over driver's seat with separate switch | STD | 1702 | Additional dome light over driver's seat with separate switch
1703 | Dome lamps shall be separately switched with three total switches: one for the driver's dome; one for the front half of the dome lights; and one for the rear half of the dome lights. | 55 | 1703 | Dome lamps shall be separately switched with three total switches: one for the driver's dome; one for the front half of the dome lights; and one for the rear half of the dome lights. | 16 | 1703 | Dome lamps shall be separately switched with three total switches: one for the driver's dome; one for the front half of the dome lights; and one for the rear half of the dome lights. | N/A | 1703 | Dome lamps shall be separately switched with three total switches: one for the driver's dome; one for the front half of the dome lights; and one for the rear half of the dome lights.
1704 | Dome lights two rows | Std | 1704 | Dome lights two rows | STD | 1704 | Dome lights two rows | STD | 1704 | Dome lights two rows
1705 | Dome lights, LED | 293 | 1705 | Dome lights, LED | 121 | 1705 | Dome lights, LED | 388 | 1705 | Dome lights, LED
1706 | Dome Lights: Minimum of 10 total dome lights in the passenger compartment | 30 | 1706 | Dome Lights: Minimum of 10 total dome lights in the passenger compartment | 34 | 1706 | Dome Lights: Minimum of 10 total dome lights in the passenger compartment | 114 | 1706 | Dome Lights: Minimum of 10 total dome lights in the passenger compartment
1707 | Door switch / Ambers on steering wheel | N/A | 1707 | Door switch / Ambers on steering wheel | N/A | 1707 | Door switch / Ambers on steering wheel | 50 | 1707 | Door switch / Ambers on steering wheel
1708 | Door switch on left panel (not on steering wheel) | Std | 1708 | Door switch on left panel (not on steering wheel) | STD | 1708 | Door switch on left panel (not on steering wheel) | STD | 1708 | Door switch on left panel (not on steering wheel)
1709 | Install 6 chrome work lights - wall mounted under chair rail, Install switch in driver panel. 6 lights min. | N/A | 1709 | Install 6 chrome work lights - wall mounted under chair rail, Install switch in driver panel. 6 lights min. | 245 | 1709 | Install 6 chrome work lights - wall mounted under chair rail, Install switch in driver panel. 6 lights min. | 318 | 1709 | Install 6 chrome work lights - wall mounted under chair rail, Install switch in driver panel. 6 lights min.
1710 | Lamp monitor 16 lamp | 139 | 1710 | Lamp monitor 16 lamp | 96 | 1710 | Lamp monitor 16 lamp | 86 | 1710 | Lamp monitor 16 lamp
1711 | Lamp monitor 8 lamp | N/A | 1711 | Lamp monitor 8 lamp | N/A | 1711 | Lamp monitor 8 lamp | 70 | 1711 | Lamp monitor 8 lamp
1712 | LED capable Monitor. State Brand: Doran | 139 | 1712 | LED capable Monitor. State Brand: Doran | 96 | 1712 | LED capable Monitor. State Brand: | 98 | 1712 | LED capable Monitor. State Brand: SOUND OFF
1713 | LED package. Please state package components: | N/A | 1713 | LED package. Please state package components: | Duplicate | 1713 | LED package. Please state package components: LED DOME LIGHTS AND LED MONITOR | 486 | 1713 | LED package. Please state package components:
1714 | LED Red lights mounted in ceiling at all emergency windows and exits, controlled by headlight switch | 185 | 1714 | LED Red lights mounted in ceiling at all emergency windows and exits, controlled by headlight switch | 154 | 1714 | LED Red lights mounted in ceiling at all emergency windows and exits, controlled by headlight switch | 181 | 1714 | LED Red lights mounted in ceiling at all emergency windows and exits, controlled by headlight switch
1715 | Luggage compartment lights, switch controlled at driver compartment | N/A | 1715 | Luggage compartment lights, switch controlled at driver compartment | 70 | 1715 | Luggage compartment lights, switch controlled at driver compartment | 167 | 1715 | Luggage compartment lights, switch controlled at driver compartment
1716 | Red lights mounted in ceiling at all emergency windows and exits, controlled by headlight switch | 165 | 1716 | Red lights mounted in ceiling at all emergency windows and exits, controlled by headlight switch | 127 | 1716 | Red lights mounted in ceiling at all emergency windows and exits, controlled by headlight switch | 173 | 1716 | Red lights mounted in ceiling at all emergency windows and exits, controlled by headlight switch
1717 | Warning lamp system, 8 way flashing, Weldon | N/A | 1717 | Warning lamp system, 8 way flashing, Weldon | STD | 1717 | Warning lamp system, 8 way flashing, Weldon | 49 | 1717 | Warning lamp system, 8 way flashing, Weldon
1718 | Warning Lamp system, 8 way flashing, Weldon stainless steel 2 wire | N/A | 1718 | Warning Lamp system, 8 way flashing, Weldon stainless steel 2 wire | N/A | 1718 | Warning Lamp system, 8 way flashing, Weldon stainless steel 2 wire | N/A | 1718 | Warning Lamp system, 8 way flashing, Weldon stainless steel 2 wire
1719 | Warning light switch on left panel | Std | 1719 | Warning light switch on left panel | STD | 1719 | Warning light switch on left panel | STD | 1719 | Warning light switch on left panel
1720 | Other: |  | 1720 | Other: |  | 1720 | Other: |  | 1720 | Other:
1721 |  |  | 1721 |  |  | 1721 |  |  | 1721
1722 |  |  | 1722 |  |  | 1722 |  |  | 1722
1723 |  |  | 1723 |  |  | 1723 |  |  | 1723
1800 | MANUALS/SOFTWARE |  | 1800 | MANUALS/SOFTWARE |  | 1800 | MANUALS/SOFTWARE |  | 1800 | MANUALS/SOFTWARE
1801 | ABS software | On line | 1801 | ABS software | 380 | 1801 | ABS software | ON-LINE | 1801 | ABS software
1802 | Engine software | 500 | 1802 | Engine software | 611 | 1802 | Engine software | 560 | 1802 | Engine software
1803 | Transmission software | 600 | 1803 | Transmission software | 1081 | 1803 | Transmission software | 850 | 1803 | Transmission software
1804 | All Parts/Service manuals in bound paper format | 65 | 1804 | All Parts/Service manuals in bound paper format | 150 | 1804 | All Parts/Service manuals in bound paper format | N/A | 1804 | All Parts/Service manuals in bound paper format
1805 | All Parts/Service manuals in CD format | Std | 1805 | All Parts/Service manuals in CD format | STD | 1805 | All Parts/Service manuals in CD format | N/A | 1805 | All Parts/Service manuals in CD format
1806 | Diamond Logic Builder Software, license, updates and annual renewal | N/A | 1806 | Diamond Logic Builder Software, license, updates and annual renewal | N/A | 1806 | Diamond Logic Builder Software, license, updates and annual renewal | 696 | 1806 | Diamond Logic Builder Software, license, updates and annual renewal
1807 | Laptop computer with all necessary licensing, hardware and software to properly diagnose engines, transmissions, ABS and all related electronic components. The computer should contain enough memory and storage capacity to run all programs including parts catalogs and maintenance and repair programs specific to the vehicles quoted. Eight (8) hours of training on this computer for the mechanics. One thousand dollars ($1,000.00) will be held back from payment until completion of mechanic's training. | N/A | 1807 | Laptop computer with all necessary licensing, hardware and software to properly diagnose engines, transmissions, ABS and all related electronic components. The computer should contain enough memory and storage capacity to run all programs including parts catalogs and maintenance and repair programs specific to the vehicles quoted. Eight (8) hours of training on this computer for the mechanics. One thousand dollars ($1,000.00) will be held back from payment until completion of mechanic's training. | 876 | 1807 | Laptop computer with all necessary licensing, hardware and software to properly diagnose engines, transmissions, ABS and all related electronic components. The computer should contain enough memory and storage capacity to run all programs including parts catalogs and maintenance and repair programs specific to the vehicles quoted. Eight (8) hours of training on this computer for the mechanics. One thousand dollars ($1,000.00) will be held back from payment until completion of mechanic's training. | 6230 | 1807 | Laptop computer with all necessary licensing, hardware and software to properly diagnose engines, transmissions, ABS and all related electronic components. The computer should contain enough memory and storage capacity to run all programs including parts catalogs and maintenance and repair programs specific to the vehicles quoted. Eight (8) hours of training on this computer for the mechanics. One thousand dollars ($1,000.00) will be held back from payment until completion of mechanic's training.
1808 | Nexiq Adapter: USB port connection | N/A | 1808 | Nexiq Adapter: USB port connection | 835 | 1808 | Nexiq Adapter: USB port connection: INCLUDES Navistar Engine Diagnostics | 1100 | 1808 | Nexiq Adapter: USB port connection
1809 | Other: |  | 1809 | Other: |  | 1809 | Other: |  | 1809 | Other:
1810 |  |  | 1810 |  |  | 1810 |  |  | 1810
1811 |  |  | 1811 |  |  | 1811 |  |  | 1811
1900 | MIRRORS, INTERIOR |  | 1900 | MIRRORS, INTERIOR |  | 1900 | MIRRORS, INTERIOR |  | 1900 | MIRRORS, INTERIOR
1901 | 10"x16" mirror at rear emergency door interior | N/A | 1901 | 10"x16" mirror at rear emergency door interior | 79 | 1901 | 10"x16" mirror at rear emergency door interior | N/A | 1901 | 10"x16" mirror at rear emergency door interior
1902 | 8" x 30" in lieu of standard | N/A | 1902 | 8" x 30" in lieu of standard | 14 | 1902 | 8" x 30" in lieu of standard | N/A | 1902 | 8" x 30" in lieu of standard
1903 | Backup camera integrated into rear view mirror | 700 | 1903 | Backup camera integrated into rear view mirror | 590 | 1903 | Backup camera integrated into rear view mirror | 1035 | 1903 | Backup camera integrated into rear view mirror
1904 | Front, 10"x30" with minimum 6"x30" sun visor, non-tinted | 22 | 1904 | Front, 10"x30" with minimum 6"x30" sun visor, non-tinted | N/A | 1904 | Front, 10"x30" with minimum 6"x30" sun visor, non-tinted | 27 | 1904 | Front, 10"x30" with minimum 6"x30" sun visor, non-tinted
1905 | Front, 10"x30" with minimum 6"x30" sun visor, tinted | 18 | 1905 | Front, 10"x30" with minimum 6"x30" sun visor, tinted | N/A | 1905 | Front, 10"x30" with minimum 6"x30" sun visor, tinted | 48 | 1905 | Front, 10"x30" with minimum 6"x30" sun visor, tinted
1906 | Interior mirror and required extension | N/A | 1906 | Interior mirror and required extension | STD | 1906 | Interior mirror and required extension | STD | 1906 | Interior mirror and required extension
1907 | Interior rear view mirror 6"x30" non-glare | 8 | 1907 | Interior rear view mirror 6"x30" non-glare | STD | 1907 | Interior rear view mirror 6"x30" non-glare | STD | 1907 | Interior rear view mirror 6"x30" non-glare
1908 | Prizm mirror mounted inside on rear door | 95 | 1908 | Prizm mirror mounted inside on rear door | 98 | 1908 | Prizm mirror mounted inside on rear door | N/A | 1908 | Prizm mirror mounted inside on rear door
1909 | Rear, 12"x18" minimum mounted over rear emergency door | 85 | 1909 | Rear, 12"x18" minimum mounted over rear emergency door | 85 | 1909 | Rear, 12"x18" minimum mounted over rear emergency door | N/A | 1909 | Rear, 12"x18" minimum mounted over rear emergency door
1910 | Rear, 18" x 24", mounted over emergency door | 90 | 1910 | Rear, 18" x 24", mounted over emergency door | 101 | 1910 | Rear, 18" x 24", mounted over emergency door | N/A | 1910 | Rear, 18" x 24", mounted over emergency door
1911 | Other: |  | 1911 | Other: |  | 1911 | Other: |  | 1911 | Other:
1912 |  |  | 1912 |  |  | 1912 |  |  | 1912
2000 | MIRRORS, EXTERIOR |  | 2000 | MIRRORS, EXTERIOR |  | 2000 | MIRRORS, EXTERIOR |  | 2000 | MIRRORS, EXTERIOR
2001 | All exterior stainless steel mirror brackets with bright finish. List what mirror brackets are covered: | 52 | 2001 | All exterior stainless steel mirror brackets with bright finish. List what mirror brackets are covered: | 80 | 2001 | All exterior stainless steel mirror brackets with bright finish. List what mirror brackets are covered: Exterior rear view and crossview mirrors | 90 | 2001 | All exterior stainless steel mirror brackets with bright finish. List what mirror brackets are covered: ALL BRACKETS
2002 | Double nickel mirrors | 30 | 2002 | Double nickel mirrors | STD | 2002 | Double nickel mirrors | 61 | 2002 | Double nickel mirrors
2003 | Extended passenger side mirror brackets for double nickel | N/A | 2003 | Extended passenger side mirror brackets for double nickel | STD | 2003 | Extended passenger side mirror brackets for double nickel | 68 | 2003 | Extended passenger side mirror brackets for double nickel
2004 | Mirrorlight mirror | N/A | 2004 | Mirrorlight mirror | N/A | 2004 | Mirrorlight mirror | 74 | 2004 | Mirrorlight mirror
2005 | Mirrorlight remote control mirror | N/A | 2005 | Mirrorlight remote control mirror | N/A | 2005 | Mirrorlight remote control mirror | 249 | 2005 | Mirrorlight remote control mirror
2006 | Mirrorlite Crossview | N/A | 2006 | Mirrorlite Crossview | N/A | 2006 | Mirrorlite Crossview | 78 | 2006 | Mirrorlite Crossview
2007 | Rosco Crossview mirror | Std | 2007 | Rosco Crossview mirror | STD | 2007 | Rosco Crossview mirror | STD | 2007 | Rosco Crossview mirror
2008 | Rosco heated mirrors or equal | Std | 2008 | Rosco heated mirrors or equal | STD | 2008 | Rosco heated mirrors or equal | STD | 2008 | Rosco heated mirrors or equal
2009 | Rosco heated remote control mirrors or equal | 230 | 2009 | Rosco heated remote control mirrors or equal | 240 | 2009 | Rosco heated remote control mirrors or equal | 159 | 2009 | Rosco heated remote control mirrors or equal
2010 | Rosco S/S Motorized Non-Detent | 282 | 2010 | Rosco S/S Motorized Non-Detent | N/A | 2010 | Rosco S/S Motorized Non-Detent | 186 | 2010 | Rosco S/S Motorized Non-Detent
2011 | Self-canceling mirror defrost switch | 110 | 2011 | Self-canceling mirror defrost switch | 17 | 2011 | Self-canceling mirror defrost switch | 59 | 2011 | Self-canceling mirror defrost switch
2012 | Other: |  | 2012 | Other: |  | 2012 | Other: |  | 2012 | Other:
2013 |  |  | 2013 |  |  | 2013 |  |  | 2013
2100 | PUBLIC ADDRESS/RADIOS/GPS |  | 2100 | PUBLIC ADDRESS/RADIOS/GPS |  | 2100 | PUBLIC ADDRESS/RADIOS/GPS |  | 2100 | PUBLIC ADDRESS/RADIOS/GPS
2101 | Additional speakers inside – 2 | N/A | 2101 | Additional speakers inside – 2 | N/A | 2101 | Additional speakers inside – 2 | 28 | 2101 | Additional speakers inside – 2
2102 | Additional speakers inside – 4 | Std | 2102 | Additional speakers inside – 4 | N/A | 2102 | Additional speakers inside – 4 | 54 | 2102 | Additional speakers inside – 4
2103 | Additional speakers inside – 6 | N/A | 2103 | Additional speakers inside – 6 | N/A | 2103 | Additional speakers inside – 6 | 92 | 2103 | Additional speakers inside – 6
2104 | Additional speakers inside – 8 | N/A | 2104 | Additional speakers inside – 8 | N/A | 2104 | Additional speakers inside – 8 | 122 | 2104 | Additional speakers inside – 8
2105 | AM/FM/CD Radio with four speakers | N/A | 2105 | AM/FM/CD Radio with four speakers | N/A | 2105 | AM/FM/CD Radio with four speakers | 368 | 2105 | AM/FM/CD Radio with four speakers
2106 | AM/FM/CD/PA Radio with four speakers | N/A | 2106 | AM/FM/CD/PA Radio with four speakers | N/A | 2106 | AM/FM/CD/PA Radio with four speakers | 368 | 2106 | AM/FM/CD/PA Radio with four speakers
2107 | AM/FM/CD/USB/MP3 with four speakers | -90 | 2107 | AM/FM/CD/USB/MP3 with four speakers | 323 | 2107 | AM/FM/CD/USB/MP3 with four speakers | 330 | 2107 | AM/FM/CD/USB/MP3 with four speakers
2108 | AM/FM/CD/USB/MP3/PA with four speakers | Std | 2108 | AM/FM/CD/USB/MP3/PA with four speakers | 346 | 2108 | AM/FM/CD/USB/MP3/PA with four speakers | 330 | 2108 | AM/FM/CD/USB/MP3/PA with four speakers
2109 | AM/FM/PA Radio with four speakers | N/A | 2109 | AM/FM/PA Radio with four speakers | N/A | 2109 | AM/FM/PA Radio with four speakers | 310 | 2109 | AM/FM/PA Radio with four speakers
2110 | AM/FM/USB/MP3 with four speakers | -91 | 2110 | AM/FM/USB/MP3 with four speakers | N/A | 2110 | AM/FM/USB/MP3 with four speakers | 330 | 2110 | AM/FM/USB/MP3 with four speakers
2111 | AM/FM/USB/MP3/PA with four speakers | -1 | 2111 | AM/FM/USB/MP3/PA with four speakers | N/A | 2111 | AM/FM/USB/MP3/PA with four speakers | 330 | 2111 | AM/FM/USB/MP3/PA with four speakers
2112 | GPS System. State Brand: | N/A | 2112 | GPS System. State Brand: | STD | 2112 | GPS System. State Brand: include with camera system | ctc slsman | 2112 | GPS System. State Brand:
2113 | Outside speaker | Line 2114 | 2113 | Outside speaker | 73 | 2113 | Outside speaker | 42 | 2113 | Outside speaker
2114 | Outside speaker mounted under hood | 30 | 2114 | Outside speaker mounted under hood | 65 | 2114 | Outside speaker mounted under hood | 51 | 2114 | Outside speaker mounted under hood
2115 | Public address system only. List # of speakers: | -135 | 2115 | Public address system only. List # of speakers: | 234 | 2115 | Public address system only. List # of speakers: 4 | 226 | 2115 | Public address system only. List # of speakers: 4 SPEAKERS
2116 | Two-way radio, Motorola CDM750 or equal, with lockable mount and antennae (not mounted in bus) | N/A | 2116 | Two-way radio, Motorola CDM750 or equal, with lockable mount and antennae (not mounted in bus) | N/A | 2116 | Two-way radio, Motorola CDM750 or equal, with lockable mount and antennae (not mounted in bus) | 380 | 2116 | Two-way radio, Motorola CDM750 or equal, with lockable mount and antennae (not mounted in bus)
2117 | Other: |  | 2117 | Other: |  | 2117 | Other: |  | 2117 | Other:
2118 |  |  | 2118 | WiFi assist, (Ranger Go2) | 358 | 2118 |  |  | 2118
2200 | RADIATOR |  | 2200 | RADIATOR |  | 2200 | RADIATOR |  | 2200 | RADIATOR
2201 | Air Controlled Automatic radiator shutters | 565 | 2201 | Air Controlled Automatic radiator shutters | 454 | 2201 | Air Controlled Automatic radiator shutters | N/A | 2201 | Air Controlled Automatic radiator shutters
2202 | Electric fan clutch | Std | 2202 | Electric fan clutch | STD | 2202 | Electric fan clutch | 168 | 2202 | Electric fan clutch
2203 | Fan drive hyd pump and motor with fixed speed and residual torque for disengaging fan speed | N/A | 2203 | Fan drive hyd pump and motor with fixed speed and residual torque for disengaging fan speed | STD | 2203 | Fan drive hyd pump and motor with fixed speed and residual torque for disengaging fan speed | N/A | 2203 | Fan drive hyd pump and motor with fixed speed and residual torque for disengaging fan speed
2204 | Metal bolted tanks | N/A | 2204 | Metal bolted tanks | STD | 2204 | Metal bolted tanks | N/A | 2204 | Metal bolted tanks
2205 | Viscous controlled fan | N/A | 2205 | Viscous controlled fan | -220 | 2205 | Viscous controlled fan | STD | 2205 | Viscous controlled fan
2206 | Winterfront | 85 | 2206 | Winterfront | STD | 2206 | Winterfront | 142 | 2206 | Winterfront
2207 | Other: |  | 2207 | Other: |  | 2207 | Other: |  | 2207 | Other:
2208 |  |  | 2208 |  |  | 2208 |  |  | 2208
2209 |  |  | 2209 |  |  | 2209 |  |  | 2209
2300 | REFLECTIVE MARKINGS / LETTERING |  | 2300 | REFLECTIVE MARKINGS / LETTERING |  | 2300 | REFLECTIVE MARKINGS / LETTERING |  | 2300 | REFLECTIVE MARKINGS / LETTERING
2301 | "Stay Back 10 Feet" in four inch white-silver material may be applied and centered to the front and rear bumpers. Letters shall be italicized and be of the Helvetica type style and Rear bumper may be marked diagonally forty-five degrees with two inch wide strips of yellow grade five material two inches apart. Must be ordered with "School Bus" lettering above. | N/A | 2301 | "Stay Back 10 Feet" in four inch white-silver material may be applied and centered to the front and rear bumpers. Letters shall be italicized and be of the Helvetica type style and Rear bumper may be marked diagonally forty-five degrees with two inch wide strips of yellow grade five material two inches apart. Must be ordered with "School Bus" lettering above. | 124 | 2301 | "Stay Back 10 Feet" in four inch white-silver material may be applied and centered to the front and rear bumpers. Letters shall be italicized and be of the Helvetica type style and Rear bumper may be marked diagonally forty-five degrees with two inch wide strips of yellow grade five material two inches apart. Must be ordered with "School Bus" lettering above. | 228 | 2301 | "Stay Back 10 Feet" in four inch white-silver material may be applied and centered to the front and rear bumpers. Letters shall be italicized and be of the Helvetica type style and Rear bumper may be marked diagonally forty-five degrees with two inch wide strips of yellow grade five material two inches apart. Must be ordered with "School Bus" lettering above.
2302 | 6-1/2" stripe at beltline for school district I.D. | 220 | 2302 | 6-1/2" stripe at beltline for school district I.D. | 180 | 2302 | 6-1/2" stripe at beltline for school district I.D. | 260 | 2302 | 6-1/2" stripe at beltline for school district I.D.
2303 | Rear bumper diagonally marked forty-five degrees with two inch wide strips of yellow grade five material two inches apart | N/A | 2303 | Rear bumper diagonally marked forty-five degrees with two inch wide strips of yellow grade five material two inches apart | 45 | 2303 | Rear bumper diagonally marked forty-five degrees with two inch wide strips of yellow grade five material two inches apart | 127 | 2303 | Rear bumper diagonally marked forty-five degrees with two inch wide strips of yellow grade five material two inches apart
2304 | Other: |  | 2304 | Other: |  | 2304 | Other: |  | 2304 | Other:
2305 |  |  | 2305 |  |  | 2305 |  |  | 2305
2306 |  |  | 2306 |  |  | 2306 |  |  | 2306
2307 |  |  | 2307 |  |  | 2307 |  |  | 2307
2308 |  |  | 2308 |  |  | 2308 |  |  | 2308
2309 |  |  | 2309 |  |  | 2309 |  |  | 2309
2400 | RUSTPROOFING/RUST PROTECTION |  | 2400 | RUSTPROOFING/RUST PROTECTION |  | 2400 | RUSTPROOFING/RUST PROTECTION |  | 2400 | RUSTPROOFING/RUST PROTECTION
2401 | Rustproofing to be a commercial grade. Spray aerosol can type rustproofing not acceptable |  | 2401 | Rustproofing to be a commercial grade. Spray aerosol can type rustproofing not acceptable |  | 2401 | Rustproofing to be a commercial grade. Spray aerosol can type rustproofing not acceptable |  | 2401 | Rustproofing to be a commercial grade. Spray aerosol can type rustproofing not acceptable
2402 | List your additional rust prevention package above factory installed. Name product: Ziebart | 600 | 2402 | List your additional rust prevention package above factory installed. Name product: | Below | 2402 | List your additional rust prevention package above factory installed. Name product: VG104 high strength asphalt / wax | 516 | 2402 | List your additional rust prevention package above factory installed. Name product:
2403 | Asphalt-based undercoating | Std | 2403 | Asphalt-based undercoating | STD | 2403 | Asphalt-based undercoating | N/A | 2403 | Asphalt-based undercoating
2404 | Bumpers rust protection. List product: Blue Bird Armor | 350 | 2404 | Bumpers rust protection. List product: GATORHYDE | 150 | 2404 | Bumpers rust protection. List product: Primered and powder coated | STD | 2404 | Bumpers rust protection. List product:
2405 | Chemguard floor treatment (corrosion protection) | N/A | 2405 | Chemguard floor treatment (corrosion protection) |  | 2405 | Chemguard floor treatment (corrosion protection) | 269 | 2405 | Chemguard floor treatment (corrosion protection)
2406 | Corrosion protection underbody(Ziebart type) List product: | Line 2402 | 2406 | Corrosion protection underbody(Ziebart type) List product: UNDERGUARD | 550 | 2406 | Corrosion protection underbody(Ziebart type) List product: ziebart | 488 | 2406 | Corrosion protection underbody(Ziebart type) List product:
2407 | Exterior Body rust protection. List product: | N/A | 2407 | Exterior Body rust protection. List product: EDGECOAT | 174 | 2407 | Exterior Body rust protection. List product: Electro-static primer and paint | STD | 2407 | Exterior Body rust protection. List product:
2408 | Fuel Tank rust protection. List product: T-Wax | 180 | 2408 | Fuel Tank rust protection. List product: GATORHYDE | 385 | 2408 | Fuel Tank rust protection. List product: VG104 High Strength | 286 | 2408 | Fuel Tank rust protection. List product:
2409 | Interior of all panels, where insulation is located, shall be rustproofed | N/A | 2409 | Interior of all panels, where insulation is located, shall be rustproofed | STD | 2409 | Interior of all panels, where insulation is located, shall be rustproofed | STD | 2409 | Interior of all panels, where insulation is located, shall be rustproofed
2410 | No Rust Battery Box | N/A | 2410 | No Rust Battery Box | STD | 2410 | No Rust Battery Box | N/A | 2410 | No Rust Battery Box
2411 | No Rust Body Panels | N/A | 2411 | No Rust Body Panels | N/A | 2411 | No Rust Body Panels | N/A | 2411 | No Rust Body Panels
2412 | No Rust Hood | Std | 2412 | No Rust Hood | STD | 2412 | No Rust Hood | STD | 2412 | No Rust Hood
2413 | No Rust One Piece Roof | N/A | 2413 | No Rust One Piece Roof | N/A | 2413 | No Rust One Piece Roof | N/A | 2413 | No Rust One Piece Roof
2414 | No Rust One Piece Stepwell | N/A | 2414 | No Rust One Piece Stepwell | N/A | 2414 | No Rust One Piece Stepwell | STD | 2414 | No Rust One Piece Stepwell
2415 | No Rust Wheel Wells | N/A | 2415 | No Rust Wheel Wells | N/A | 2415 | No Rust Wheel Wells | N/A | 2415 | No Rust Wheel Wells
2416 | Paint adhesion and rust protection - 5 years, unlimited miles | N/A | 2416 | Paint adhesion and rust protection - 5 years, unlimited miles | STD | 2416 | Paint adhesion and rust protection - 5 years, unlimited miles | STD | 2416 | Paint adhesion and rust protection - 5 years, unlimited miles
2417 | Stepwell rust protection. List product: Stainless steel | 411 | 2417 | Stepwell rust protection. List product: TUFFOCAT | 280 | 2417 | Stepwell rust protection. List product: Proflex | STD | 2417 | Stepwell rust protection. List product: PROFLEX
2418 | Wax-based undercoating | 350 | 2418 | Wax-based undercoating: UNDERGUARD | 550 | 2418 | Wax-based undercoating | N/A | 2418 | Wax-based undercoating
2419 | Other: |  | 2419 | Other: |  | 2419 | Other: |  | 2419 | Other:
2420 |  |  | 2420 |  |  | 2420 |  |  | 2420
2421 |  |  | 2421 |  |  | 2421 |  |  | 2421
2422 |  |  | 2422 |  |  | 2422 |  |  | 2422
2500 | SEAT BELTS/SEATS/FOAM |  | 2500 | SEAT BELTS/SEATS/FOAM |  | 2500 | SEAT BELTS/SEATS/FOAM |  | 2500 | SEAT BELTS/SEATS/FOAM
2501 | 25" knee clearance | Std | 2501 | 25" knee clearance | STD | 2501 | 25" knee clearance | STD | 2501 | 25" knee clearance
2502 | 39" seats | Std | 2502 | 39" seats | STD | 2502 | 39" seats | STD | 2502 | 39" seats
2503 | 42" seats with 12" aisle | N/A | 2503 | 42" seats with 12" aisle | N/A | 2503 | 42" seats with 12" aisle | N/A | 2503 | 42" seats with 12" aisle
2504 | Conversion Seat, 39" - specialized school bus seats that can be converted from standard seats to three point seat belts or to Integrated Child Restraint Seats (ICS) without removing the seats from the bus and modifying the bus floor for needed reinforcements by replacing the complete backs. Seat frames shall meet applicable FMVSS requirements and seat frames shall be capable for installation of type 2 belts and ICS restraint seating. | 148 | 2504 | Conversion Seat, 39" - specialized school bus seats that can be converted from standard seats to three point seat belts or to Integrated Child Restraint Seats (ICS) without removing the seats from the bus and modifying the bus floor for needed reinforcements by replacing the complete backs. Seat frames shall meet applicable FMVSS requirements and seat frames shall be capable for installation of type 2 belts and ICS restraint seating. | $38 EACH | 2504 | Conversion Seat, 39" - specialized school bus seats that can be converted from standard seats to three point seat belts or to Integrated Child Restraint Seats (ICS) without removing the seats from the bus and modifying the bus floor for needed reinforcements by replacing the complete backs. Seat frames shall meet applicable FMVSS requirements and seat frames shall be capable for installation of type 2 belts and ICS restraint seating. | STD | 2504 | Conversion Seat, 39" - specialized school bus seats that can be converted from standard seats to three point seat belts or to Integrated Child Restraint Seats (ICS) without removing the seats from the bus and modifying the bus floor for needed reinforcements by replacing the complete backs. Seat frames shall meet applicable FMVSS requirements and seat frames shall be capable for installation of type 2 belts and ICS restraint seating.
2505 | Cost for one seat three seat belts installed color coded | 82 | 2505 | Cost for one seat three seat belts installed color coded | 72 | 2505 | Cost for one seat three seat belts installed color coded | 31 | 2505 | Cost for one seat three seat belts installed color coded
2506 | Cost for one seat two seat belts installed color coded | N/A | 2506 | Cost for one seat two seat belts installed color coded | 58 | 2506 | Cost for one seat two seat belts installed color coded | N/A | 2506 | Cost for one seat two seat belts installed color coded
2507 | Cost per seat to make seat belt ready | 60 | 2507 | Cost per seat to make seat belt ready | 38 | 2507 | Cost per seat to make seat belt ready | STD | 2507 | Cost per seat to make seat belt ready
2508 | Cost to make all seats, seat belt ready | 940 | 2508 | Cost to make all seats, seat belt ready | 261 | 2508 | Cost to make all seats, seat belt ready | STD | 2508 | Cost to make all seats, seat belt ready
2509 | Districts: Specify if last seat is "full" or "half" for 71 and 77 passengers | Std Full | 2509 | Districts: Specify if last seat is "full" or "half" for 71 and 77 passengers | FULL | 2509 | Districts: Specify if last seat is "full" or "half" for 71 and 77 passengers : TWO THIRDS SIZE 26" | STD | 2509 | Districts: Specify if last seat is "full" or "half" for 71 and 77 passengers Half Seat
2510 | Interchangeable seat backs, IMMI/BTI seats | N/A | 2510 | Interchangeable seat backs, IMMI/BTI seats | 607 | 2510 | Interchangeable seat backs, IMMI/BTI seats | STD | 2510 | Interchangeable seat backs, IMMI/BTI seats
2511 | Number or letter seats above windows | 60 | 2511 | Number or letter seats above windows | 40 | 2511 | Number or letter seats above windows | 76 | 2511 | Number or letter seats above windows
2512 | Padded Interior side rails | 136 | 2512 | Padded Interior side rails | 115 | 2512 | Padded Interior side rails | 63 | 2512 | Padded Interior side rails
2513 | Right front seat to be a seat barrier combination for increased aisle room (30" seat with 39" back to be barrier for second seat) | N/A | 2513 | Right front seat to be a seat barrier combination for increased aisle room (30" seat with 39" back to be barrier for second seat) | N/A | 2513 | Right front seat to be a seat barrier combination for increased aisle room (30" seat with 39" back to be barrier for second seat) | N/A | 2513 | Right front seat to be a seat barrier combination for increased aisle room (30" seat with 39" back to be barrier for second seat)
2514 | Seat color Brown | 1 | 2514 | Seat color Brown | 6 | 2514 | Seat color Brown | STD | 2514 | Seat color Brown
2515 | Seat color Dark Blue | N/A | 2515 | Seat color Dark Blue | N/A | 2515 | Seat color Dark Blue | 21 | 2515 | Seat color Dark Blue
2516 | Seat color Gray | 1 | 2516 | Seat color Gray | 2 | 2516 | Seat color Gray | 1 | 2516 | Seat color Gray
2517 | Seat color Green | Std | 2517 | Seat color Green | STD | 2517 | Seat color Green | 21 | 2517 | Seat color Green
2518 | Seat color Light Blue | N/A | 2518 | Seat color Light Blue | N/A | 2518 | Seat color Light Blue | N/A | 2518 | Seat color Light Blue
2519 | Seat color Maroon | 1 | 2519 | Seat color Maroon | N/A | 2519 | Seat color Maroon | N/A | 2519 | Seat color Maroon
2520 | Seat color Medium Blue | 1 | 2520 | Seat color Medium Blue | 5 | 2520 | Seat color Medium Blue | N/A | 2520 | Seat color Medium Blue
2521 | Seats 1/2" plywood seat bottoms | 120 | 2521 | Seats 1/2" plywood seat bottoms | STD | 2521 | Seats 1/2" plywood seat bottoms | STD | 2521 | Seats 1/2" plywood seat bottoms
2522 | Seats 3/8" plywood seat bottoms | Std | 2522 | Seats 3/8" plywood seat bottoms | N/A | 2522 | Seats 3/8" plywood seat bottoms | N/A | 2522 | Seats 3/8" plywood seat bottoms
2523 | Seats passenger Kevlar upholstery | N/A | 2523 | Seats passenger Kevlar upholstery | STD | 2523 | Seats passenger Kevlar upholstery | 106 | 2523 | Seats passenger Kevlar upholstery
2524 | Seats staggered (not placed directly across each other) | Std | 2524 | Seats staggered (not placed directly across each other) | STD | 2524 | Seats staggered (not placed directly across each other) | N/A | 2524 | Seats staggered (not placed directly across each other)
2525 | Triad seat foam | N/A | 2525 | Triad seat foam | N/A | 2525 | Triad seat foam |  | 2525 | Triad seat foam
2526 | Other: |  | 2526 | Other: |  | 2526 | Other: |  | 2526 | Other:
2527 |  |  | 2527 |  |  | 2527 |  |  | 2527
2600 | SEAT, DRIVER'S |  | 2600 | SEAT, DRIVER'S |  | 2600 | SEAT, DRIVER'S |  | 2600 | SEAT, DRIVER'S
2601 | Adjustable pedals, factory installed | 765 | 2601 | Adjustable pedals, factory installed | 312 | 2601 | Adjustable pedals, factory installed | N/A | 2601 | Adjustable pedals, factory installed
2602 | Adjustable seat back, LUMBAR support | Std | 2602 | Adjustable seat back, LUMBAR support | STD | 2602 | Adjustable seat back, LUMBAR support | STD | 2602 | Adjustable seat back, LUMBAR support
2603 | Does premium air ride seat include armrests? List number of armrests: | No | 2603 | Does premium air ride seat include armrests? List number of armrests: | No | 2603 | Does premium air ride seat include armrests? List number of armrests: NONE | 0 | 2603 | Does premium air ride seat include armrests? List number of armrests: NOT INCLUDED
2604 | Does premium pedastal seat include armrests? List number of armrests: | No | 2604 | Does premium pedastal seat include armrests? List number of armrests: | No | 2604 | Does premium pedastal seat include armrests? List number of armrests: NONE | 1 | 2604 | Does premium pedastal seat include armrests? List number of armrests: NOT INCLUDED
2605 | Driver seat premium air ride. List Brand and seat covering: Bostrom/Vinyl | 235 | 2605 | Driver seat premium air ride. List Brand and seat covering: NATIONAL | STD | 2605 | Driver seat premium air ride. List Brand and seat covering: NATIONAL, PREVAIL | 95 | 2605 | Driver seat premium air ride. List Brand and seat covering: NATIONAL W/CLOTH SEAT COVER
2606 | Driver seat premium pedastal. List Brand and seat covering: Bostrom/Vinyl | 125 | 2606 | Driver seat premium pedastal. List Brand and seat covering: NATIONAL-GAS SHOCK | -95 | 2606 | Driver seat premium pedastal. List Brand and seat covering: NATIONAL, PREVAIL | 1 | 2606 | Driver seat premium pedastal. List Brand and seat covering: NATIONAL W/ CLOTH SEAT COVERING
2607 | Driver seat standard air ride. List Brand and seat covering: National/Vinyl | 150 | 2607 | Driver seat standard air ride. List Brand and seat covering: | N/A | 2607 | Driver seat standard air ride. List Brand and seat covering: NATIONAL, PREVAIL | STD | 2607 | Driver seat standard air ride. List Brand and seat covering: NATIONAL W/ CLOTH SEAT COVERING
2608 | Driver seat standard pedastal. List Brand and seat covering: National/Vinyl | Std | 2608 | Driver seat standard pedastal. List Brand and seat covering: | N/A | 2608 | Driver seat standard pedastal. List Brand and seat covering: NATIONAL, PREVAIL | 1 | 2608 | Driver seat standard pedastal. List Brand and seat covering: NATIONAL W/ CLOTH SEAT COVERING
2609 | Driver’s adjustable shoulder harness | Std | 2609 | Driver’s adjustable shoulder harness | STD | 2609 | Driver’s adjustable shoulder harness | STD | 2609 | Driver’s adjustable shoulder harness
2610 | Driver's high visibility orange safety adjustable shoulder harness | 1 | 2610 | Driver's high visibility orange safety adjustable shoulder harness | 38 | 2610 | Driver's high visibility orange safety adjustable shoulder harness | STD | 2610 | Driver's high visibility orange safety adjustable shoulder harness
2611 | Driver's seat armrests option. List sides: RH | 26 | 2611 | Driver's seat armrests option. List sides: | 20 | 2611 | Driver's seat armrests option. List sides: Right | 28 | 2611 | Driver's seat armrests option. List sides: RIGHT SIDE ONLY
2612 | Fabric driver's seat, non-flammable | 22 | 2612 | Fabric driver's seat, non-flammable | 10 | 2612 | Fabric driver's seat, non-flammable | STD | 2612 | Fabric driver's seat, non-flammable
2613 | Front barrier cover with pouches for driver's papers to match interior color. State # of pouches: Five | 65 | 2613 | Front barrier cover with pouches for driver's papers to match interior color. State # of pouches: | STD | 2613 | Front barrier cover with pouches for driver's papers to match interior color. State # of pouches: 2 | 62 | 2613 | Front barrier cover with pouches for driver's papers to match interior color. State # of pouches: 1 LARGE POUCH
2614 | Front barrier cover with single pouch | 8 | 2614 | Front barrier cover with single pouch | STD | 2614 | Front barrier cover with single pouch | 62 | 2614 | Front barrier cover with single pouch
2615 | Heated Driver's Seat air | 263 | 2615 | Heated Driver's Seat air | 101 | 2615 | Heated Driver's Seat air | 171 | 2615 | Heated Driver's Seat air
2616 | Heated Driver's Seat hydraulic | N/A | 2616 | Heated Driver's Seat hydraulic | 6 | 2616 | Heated Driver's Seat hydraulic | N/A | 2616 | Heated Driver's Seat hydraulic
2617 | Tilt steering | Std | 2617 | Tilt steering | -195 | 2617 | Tilt steering | STD | 2617 | Tilt steering
2618 | Tilt/Telescopic steering | Std | 2618 | Tilt/Telescopic steering | STD | 2618 | Tilt/Telescopic steering | 251 | 2618 | Tilt/Telescopic steering
2619 | Other: |  | 2619 | Other: |  | 2619 | Other: |  | 2619 | Other:
2620 |  |  | 2620 |  |  | 2620 |  |  | 2620
2700 | SIDE RAILS/PANELS |  | 2700 | SIDE RAILS/PANELS |  | 2700 | SIDE RAILS/PANELS |  | 2700 | SIDE RAILS/PANELS
2701 | 16 gauge smooth exterior panels | 360 | 2701 | 16 gauge smooth exterior panels | 218 | 2701 | 16 gauge smooth exterior panels | STD | 2701 | 16 gauge smooth exterior panels
2702 | Black snow rail | Std | 2702 | Black snow rail | STD | 2702 | Black snow rail | 70 | 2702 | Black snow rail
2703 | Full length and acoustical headliner | Std | 2703 | Full length and acoustical headliner | 189 | 2703 | Full length and acoustical headliner | STD | 2703 | Full length and acoustical headliner
2704 | Rub rail above rear bumper | 55 | 2704 | Rub rail above rear bumper | N/A | 2704 | Rub rail above rear bumper | STD | 2704 | Rub rail above rear bumper
2705 | Rub rails painted black full width | 65 | 2705 | Rub rails painted black full width | STD | 2705 | Rub rails painted black full width | STD | 2705 | Rub rails painted black full width
2706 | Rubber fender extensions rear, only | 107 | 2706 | Rubber fender extensions rear, only | 65 | 2706 | Rubber fender extensions rear, only | 63 | 2706 | Rubber fender extensions rear, only
2707 | Seal top of all rub rails | 115 | 2707 | Seal top of all rub rails | N/A | 2707 | Seal top of all rub rails | STD | 2707 | Seal top of all rub rails
2708 | Snow Rail | Std | 2708 | Snow Rail | STD | 2708 | Snow Rail | 70 | 2708 | Snow Rail
2709 | Other: |  | 2709 | Other: |  | 2709 | Other: |  | 2709 | Other:
2710 |  |  | 2710 |  |  | 2710 |  |  | 2710
2711 |  |  | 2711 |  |  | 2711 |  |  | 2711
2712 |  |  | 2712 |  |  | 2712 |  |  | 2712
2800 | SILICONE RADIATOR/HEATER HOSES |  | 2800 | SILICONE RADIATOR/HEATER HOSES |  | 2800 | SILICONE RADIATOR/HEATER HOSES |  | 2800 | SILICONE RADIATOR/HEATER HOSES
2801 | Constant torque hose clamps | 115 | 2801 | Constant torque hose clamps | STD | 2801 | Constant torque hose clamps | STD | 2801 | Constant torque hose clamps
2802 | Heater hoses, silicone | 313 | 2802 | Heater hoses, silicone | STD | 2802 | Heater hoses, silicone | N/A | 2802 | Heater hoses, silicone
2803 | Premium Rubber Hoses Unsealed in Lieu of Silicone Hoses | 10 | 2803 | Premium Rubber Hoses Unsealed in Lieu of Silicone Hoses | STD | 2803 | Premium Rubber Hoses Unsealed in Lieu of Silicone Hoses | STD | 2803 | Premium Rubber Hoses Unsealed in Lieu of Silicone Hoses
2804 | Radiator hoses, silicone | 111 | 2804 | Radiator hoses, silicone | STD | 2804 | Radiator hoses, silicone | N/A | 2804 | Radiator hoses, silicone
2805 | Other: |  | 2805 | Other: |  | 2805 | Other: |  | 2805 | Other:
2806 |  |  | 2806 |  |  | 2806 |  |  | 2806
2807 |  |  | 2807 |  |  | 2807 |  |  | 2807
2900 | STOP ARM/CROSSING ARM |  | 2900 | STOP ARM/CROSSING ARM |  | 2900 | STOP ARM/CROSSING ARM |  | 2900 | STOP ARM/CROSSING ARM
2901 | Air operated Stop Arm with LED lamps | Std | 2901 | Air operated Stop Arm with LED lamps | 75 | 2901 | Air operated Stop Arm with LED lamps | 145 | 2901 | Air operated Stop Arm with LED lamps
2902 | Air operated Stop Arm with LED strobe lamps | 165 | 2902 | Air operated Stop Arm with LED strobe lamps | 89 | 2902 | Air operated Stop Arm with LED strobe lamps | 190 | 2902 | Air operated Stop Arm with LED strobe lamps
2903 | Air operated Stop Arm with Standard lamps | 65 | 2903 | Air operated Stop Arm with Standard lamps | STD | 2903 | Air operated Stop Arm with Standard lamps | STD | 2903 | Air operated Stop Arm with Standard lamps
2904 | Air operated Stop Arm, Dual Signs | 245 | 2904 | Air operated Stop Arm, Dual Signs | 142 | 2904 | Air operated Stop Arm, Dual Signs | 207 | 2904 | Air operated Stop Arm, Dual Signs
2905 | Air operated Stop Arm, Dual Signs, LED Strobing | 395 | 2905 | Air operated Stop Arm, Dual Signs, LED Strobing | 344 | 2905 | Air operated Stop Arm, Dual Signs, LED Strobing | N/A | 2905 | Air operated Stop Arm, Dual Signs, LED Strobing
2906 | Electric Stop Arm with LED lamps | 75 | 2906 | Electric Stop Arm with LED lamps | 56 | 2906 | Electric Stop Arm with LED lamps | 341 | 2906 | Electric Stop Arm with LED lamps
2907 | Electric Stop Arm with LED lamps, Transpec | 200 | 2907 | Electric Stop Arm with LED lamps, Transpec | 268 | 2907 | Electric Stop Arm with LED lamps, Transpec | 341 | 2907 | Electric Stop Arm with LED lamps, Transpec
2908 | Electric Stop Arm with LED strobe lamps | 100 | 2908 | Electric Stop Arm with LED strobe lamps | 62 | 2908 | Electric Stop Arm with LED strobe lamps | 204 | 2908 | Electric Stop Arm with LED strobe lamps
2909 | Electric Stop Arm with Standard lamps | 1 | 2909 | Electric Stop Arm with Standard lamps | -9 | 2909 | Electric Stop Arm with Standard lamps | 1 | 2909 | Electric Stop Arm with Standard lamps
2910 | Electric Stop Arm, Dual Signs | 375 | 2910 | Electric Stop Arm, Dual Signs | 164 | 2910 | Electric Stop Arm, Dual Signs | 207 | 2910 | Electric Stop Arm, Dual Signs
2911 | Electric Stop Arm, Dual Signs, LED Strobing | 420 | 2911 | Electric Stop Arm, Dual Signs, LED Strobing | 301 | 2911 | Electric Stop Arm, Dual Signs, LED Strobing | N/A | 2911 | Electric Stop Arm, Dual Signs, LED Strobing
2912 | Latch/magnet for crossing arm/gate | 60 | 2912 | Latch/magnet for crossing arm/gate | STD | 2912 | Latch/magnet for crossing arm/gate | N/A | 2912 | Latch/magnet for crossing arm/gate
2913 | Solid Fiberglass Air Crossing Gate Mounted on Front Bumper. State Brand: | 295 | 2913 | Solid Fiberglass Air Crossing Gate Mounted on Front Bumper. State Brand: | 200 | 2913 | Solid Fiberglass Air Crossing Gate Mounted on Front Bumper. State Brand: | 1 | 2913 | Solid Fiberglass Air Crossing Gate Mounted on Front Bumper. State Brand: SPECIALTY
2914 | Solid Fiberglass Electric Crossing Gate Mounted on Front Bumper. State Brand: | 300 | 2914 | Solid Fiberglass Electric Crossing Gate Mounted on Front Bumper. State Brand: | 212 | 2914 | Solid Fiberglass Electric Crossing Gate Mounted on Front Bumper. State Brand: | 1 | 2914 | Solid Fiberglass Electric Crossing Gate Mounted on Front Bumper. State Brand: SPECIALTY
2915 | Other: |  | 2915 | Other: |  | 2915 | Other: |  | 2915 | Other:
2916 |  |  | 2916 |  |  | 2916 |  |  | 2916
2917 |  |  | 2917 |  |  | 2917 |  |  | 2917
2918 |  |  | 2918 |  |  | 2918 |  |  | 2918
3000 | STORAGE COMPARTMENTS, INTERIOR |  | 3000 | STORAGE COMPARTMENTS, INTERIOR |  | 3000 | STORAGE COMPARTMENTS, INTERIOR |  | 3000 | STORAGE COMPARTMENTS, INTERIOR
3001 | Dash mounted glove box with door and lock | 57 | 3001 | Dash mounted glove box with door and lock | STD | 3001 | Dash mounted glove box with door and lock | N/A | 3001 | Dash mounted glove box with door and lock
3002 | Flares behind driver's seat | 20 | 3002 | Flares behind driver's seat | N/A | 3002 | Flares behind driver's seat | STD | 3002 | Flares behind driver's seat
3003 | Glove box dash mounted with door | 57 | 3003 | Glove box dash mounted with door | STD | 3003 | Glove box dash mounted with door | N/A | 3003 | Glove box dash mounted with door
3004 | Glove box, bulkhead without lock | N/A | 3004 | Glove box, bulkhead without lock | STD | 3004 | Glove box, bulkhead without lock | 48 | 3004 | Glove box, bulkhead without lock
3005 | Over windshield with a flush mounted camera box | N/A | 3005 | Over windshield with a flush mounted camera box | STD | 3005 | Over windshield with a flush mounted camera box | 109 | 3005 | Over windshield with a flush mounted camera box
3006 | Personal items storage box with lock over driver | 91 | 3006 | Personal items storage box with lock over driver | STD | 3006 | Personal items storage box with lock over driver | 149 | 3006 | Personal items storage box with lock over driver
3007 | Personal items storage box without lock next to driver | 24 | 3007 | Personal items storage box without lock next to driver | STD | 3007 | Personal items storage box without lock next to driver | STD | 3007 | Personal items storage box without lock next to driver
3008 | Personal items storage box without lock over driver | 90 | 3008 | Personal items storage box without lock over driver | STD | 3008 | Personal items storage box without lock over driver | 134 | 3008 | Personal items storage box without lock over driver
3009 | Safety equipment behind driver's seat or under first curbside passenger seat | N/A | 3009 | Safety equipment behind driver's seat or under first curbside passenger seat | N/A | 3009 | Safety equipment behind driver's seat or under first curbside passenger seat | N/A | 3009 | Safety equipment behind driver's seat or under first curbside passenger seat
3010 | Safety equipment compartment, above windshield and labeled "Safety Equipment Inside" | Std | 3010 | Safety equipment compartment, above windshield and labeled "Safety Equipment Inside" | STD | 3010 | Safety equipment compartment, above windshield and labeled "Safety Equipment Inside" | 30 | 3010 | Safety equipment compartment, above windshield and labeled "Safety Equipment Inside"
3011 | Other: |  | 3011 | Other: |  | 3011 | Other: |  | 3011 | Other:
3012 |  |  | 3012 |  |  | 3012 |  |  | 3012
3013 |  |  | 3013 |  |  | 3013 |  |  | 3013
3100 | STORAGE COMPARTMENTS, EXTERIOR |  | 3100 | STORAGE COMPARTMENTS, EXTERIOR |  | 3100 | STORAGE COMPARTMENTS, EXTERIOR |  | 3100 | STORAGE COMPARTMENTS, EXTERIOR
3101 | Composite luggage compartment 128.7 x 21.7 x 30.25 (254") | N/A | 3101 | Composite luggage compartment 128.7 x 21.7 x 30.25 (254") | N/A | 3101 | Composite luggage compartment 128.7 x 21.7 x 30.25 (254") | N/A | 3101 | Composite luggage compartment 128.7 x 21.7 x 30.25 (254")
3102 | Composite luggage compartment 150.7 x 21.7 x 30.25 (276") | N/A | 3102 | Composite luggage compartment 150.7 x 21.7 x 30.25 (276") | N/A | 3102 | Composite luggage compartment 150.7 x 21.7 x 30.25 (276") | N/A | 3102 | Composite luggage compartment 150.7 x 21.7 x 30.25 (276")
3103 | Door assist cylinder, price per door | 76 | 3103 | Door assist cylinder, price per door | INC | 3103 | Door assist cylinder, price per door | 120 | 3103 | Door assist cylinder, price per door
3104 | Door locks per door | Std | 3104 | Door locks per door | INC | 3104 | Door locks per door | STD | 3104 | Door locks per door
3105 | Double left side. List size: | N/A | 3105 | Double left side. List size: 100"long x 25.7" deep x 20" high | N/A | 3105 | Double left side. List size: | LIST ENC | 3105 | Double left side. List size: 91"X24"X22"
3106 | Double right side. List size: | N/A | 3106 | Double right side. List size: 100"long x 25.7" deep x 20" high | N/A | 3106 | Double right side. List size: | LIST ENC | 3106 | Double right side. List size: 91"X24"X22"
3107 | Single left side. List size: | N/A | 3107 | Single left side. List size: 60"long x 25.7" deep x 20" high | 655 | 3107 | Single left side. List size: | LIST ENC | 3107 | Single left side. List size: 44"X24"x22"
3108 | Single right side. List size: | N/A | 3108 | Single right side. List size: 60"long x 25.7" deep x 20" high | 655 | 3108 | Single right side. List size: | LIST ENC | 3108 | Single right side. List size: 44"x24"x22"
3109 | Other: |  | 3109 | Other: |  | 3109 | Other: |  | 3109 | Other:
3110 |  |  | 3110 | 100" composite luggage | 1920 | 3110 |  |  | 3110
3111 |  |  | 3111 |  |  | 3111 |  |  | 3111
3200 | STUDENT DETECTION SYSTEM |  | 3200 | STUDENT DETECTION SYSTEM |  | 3200 | STUDENT DETECTION SYSTEM |  | 3200 | STUDENT DETECTION SYSTEM
3201 | Child Reminder System. State brand: | 95 | 3201 | Child Reminder System. State brand: | 90 | 3201 | Child Reminder System. State brand: IC BUS | STD | 3201 | Child Reminder System. State brand: IC - Computer controlled
3202 | Child Reminder System unloading delay option. State brand: | N/A | 3202 | Child Reminder System unloading delay option. State brand: | N/A | 3202 | Child Reminder System unloading delay option. State brand: IC BUS | 63 | 3202 | Child Reminder System unloading delay option. State brand:
3203 | Please list other option packages: |  | 3203 | Please list other option packages: |  | 3203 | Please list other option packages: |  | 3203 | Please list other option packages:
3204 |  |  | 3204 |  |  | 3204 |  |  | 3204
3205 |  |  | 3205 |  |  | 3205 |  |  | 3205
3206 |  |  | 3206 |  |  | 3206 |  |  | 3206
3207 |  |  | 3207 |  |  | 3207 |  |  | 3207
3300 | WARRANTIES, EXTENDED WARRANTIES |  | 3300 | WARRANTIES, EXTENDED WARRANTIES |  | 3300 | WARRANTIES, EXTENDED WARRANTIES |  | 3300 | WARRANTIES, EXTENDED WARRANTIES
3301 | See Warranties Page, Appendix F, for pricing |  | 3301 | See Warranties Page, Appendix F, for pricing |  | 3301 | See Warranties Page, Appendix F, for pricing |  | 3301 | See Warranties Page, Appendix F, for pricing
3302 |  |  | 3302 |  |  | 3302 |  |  | 3302
3400 | WHEELS, RIMS, TIRES |  | 3400 | WHEELS, RIMS, TIRES |  | 3400 | WHEELS, RIMS, TIRES |  | 3400 | WHEELS, RIMS, TIRES
3401 | See Tires page, Appendix E, for pricing |  | 3401 | See Tires page, Appendix E, for pricing |  | 3401 | See Tires page, Appendix E, for pricing |  | 3401 | See Tires page, Appendix E, for pricing
3402 |  |  | 3402 |  |  | 3402 |  |  | 3402
3500 | WINDOWS/WINDSHIELD |  | 3500 | WINDOWS/WINDSHIELD |  | 3500 | WINDOWS/WINDSHIELD |  | 3500 | WINDOWS/WINDSHIELD
3501 | Cost of two additional emergency windows (total of 4 emergency windows on bus) | 87 | 3501 | Cost of two additional emergency windows (total of 4 emergency windows on bus) | STD | 3501 | Cost of two additional emergency windows (total of 4 emergency windows on bus) | 198 | 3501 | Cost of two additional emergency windows (total of 4 emergency windows on bus)
3502 | One gallon washer fluid reservoir | Std | 3502 | One gallon washer fluid reservoir | STD | 3502 | One gallon washer fluid reservoir | N/A | 3502 | One gallon washer fluid reservoir
3503 | Powdercoated Black Window Frames | 120 | 3503 | Powdercoated Black Window Frames | STD | 3503 | Powdercoated Black Window Frames | N/A | 3503 | Powdercoated Black Window Frames
3504 | Raised passenger window line | N/A | 3504 | Raised passenger window line | STD | 3504 | Raised passenger window line | N/A | 3504 | Raised passenger window line
3505 | Six quart washer fluid reservoir | N/A | 3505 | Six quart washer fluid reservoir | N/A | 3505 | Six quart washer fluid reservoir | STD | 3505 | Six quart washer fluid reservoir
3506 | Thermopane price per window. List which pieces are thermopane: windshield, driver window, door panels, etc.) Each available | 150 | 3506 | Thermopane price per window. List which pieces are thermopane: windshield, driver window, door panels, etc.) | 110 | 3506 | Thermopane price per window. List which pieces are thermopane: windshield, driver window, door panels, etc.) | 84ea | 3506 | Thermopane price per window. List which pieces are thermopane: windshield, driver window, door panels, etc.) PASSENGER
3507 | PLEASE LIST AVAILABLE DEGREE OF TINTED GLASS: | 28% | 3507 | PLEASE LIST AVAILABLE DEGREE OF TINTED GLASS: 70% |  | 3507 | PLEASE LIST AVAILABLE DEGREE OF TINTED GLASS: |  | 3507 | PLEASE LIST AVAILABLE DEGREE OF TINTED GLASS: 28%
3508 | Tinted Driver's Window | Std | 3508 | Tinted Driver's Window | 42 | 3508 | Tinted Driver's Window: 78% |  | 3508 | Tinted Driver's Window
3509 | Tinted Entrance Door | Std | 3509 | Tinted Entrance Door | 82 | 3509 | Tinted Entrance Door: 78% |  | 3509 | Tinted Entrance Door
3510 | Tinted Rear Window | 62 | 3510 | Tinted Rear Window | 28 | 3510 | Tinted Rear Window:78% |  | 3510 | Tinted Rear Window
3511 | Tinted windows. List which windows are included in price: All side sash | 1 | 3511 | Tinted windows. List which windows are included in price: PASSENGER | 205 | 3511 | Tinted windows. List which windows are included in price: passenger side windows, driver side and rear door | 245 | 3511 | Tinted windows. List which windows are included in price: ALL PASSENGER WINDOWS AND ALL REAR WINDOWS
3512 | Windshield four piece flat | Std | 3512 | Windshield four piece flat | N/A | 3512 | Windshield four piece flat | N/A | 3512 | Windshield four piece flat
3513 | Windshield one piece | N/A | 3513 | Windshield one piece | STD | 3513 | Windshield one piece | N/A | 3513 | Windshield one piece
3514 | Windshield three piece | N/A | 3514 | Windshield three piece | N/A | 3514 | Windshield three piece | STD | 3514 | Windshield three piece
3515 | Windshield two piece curved | 80 | 3515 | Windshield two piece curved | N/A | 3515 | Windshield two piece curved | N/A | 3515 | Windshield two piece curved
3516 | Other: |  | 3516 | Other: |  | 3516 | Other: |  | 3516 | Other:
3517 |  |  | 3517 |  |  | 3517 |  |  | 3517
3518 |  |  | 3518 |  |  | 3518 |  |  | 3518
3600 | WIRING |  | 3600 | WIRING |  | 3600 | WIRING |  | 3600 | WIRING
3601 | NOTE TO DISTRICTS: You may want to think about pre-wiring for future installs |  | 3601 | NOTE TO DISTRICTS: You may want to think about pre-wiring for future installs |  | 3601 | NOTE TO DISTRICTS: You may want to think about pre-wiring for future installs |  | 3601 | NOTE TO DISTRICTS: You may want to think about pre-wiring for future installs
3602 | As-Built Wiring Schematics | Std | 3602 | As-Built Wiring Schematics | STD | 3602 | As-Built Wiring Schematics | STD | 3602 | As-Built Wiring Schematics
3603 | Color-coded numbered wiring | Std | 3603 | Color-coded numbered wiring | STD | 3603 | Color-coded numbered wiring | STD | 3603 | Color-coded numbered wiring
3604 | Multiplex wiring package. State wires included: Chassis | Std | 3604 | Multiplex wiring package. State wires included: | STD | 3604 | Multiplex wiring package. State wires included: All less five amp fuse components | STD | 3604 | Multiplex wiring package. State wires included:
3605 | Pre-Wire for 2-way radio. State harness location: Dash | 35 | 3605 | Pre-Wire for 2-way radio. State harness location: | 131 | 3605 | Pre-Wire for 2-way radio. State harness location: Flasher Plate Area | 41 | 3605 | Pre-Wire for 2-way radio. State harness location:
3606 | Wireless access points for Wi-Fi capability | N/A | 3606 | Wireless access points for Wi-Fi capability | 358 | 3606 | Wireless access points for Wi-Fi capability | 41 | 3606 | Wireless access points for Wi-Fi capability
3607 | Wiring for camera, only. State harness location: | N/A | 3607 | Wiring for camera, only. State harness location: | N/A | 3607 | Wiring for camera, only. State harness location: Flasher Plate Area | 41 | 3607 | Wiring for camera, only. State harness location:
3608 | Wiring harness for GPS system, without GPS system. State harness location: | N/A | 3608 | Wiring harness for GPS system, without GPS system. State harness location: | 419 | 3608 | Wiring harness for GPS system, without GPS system. State harness location: | CTC SLSMAN | 3608 | Wiring harness for GPS system, without GPS system. State harness location:
3609 | Other: |  | 3609 | Other: |  | 3609 | Other: |  | 3609 | Other:
3610 |  |  | 3610 |  |  | 3610 |  |  | 3610
3611 |  |  | 3611 |  |  | 3611 |  |  | 3611
3700 | OTHER OPTIONS |  | 3700 | OTHER OPTIONS |  | 3700 | OTHER OPTIONS |  | 3700 | OTHER OPTIONS
3701 | Air horns | 107 | 3701 | Air horns | 65 | 3701 | Air horns | 148 | 3701 | Air horns
3702 | Air horns, foot control | N/A | 3702 | Air horns, foot control | N/A | 3702 | Air horns, foot control | 192 | 3702 | Air horns, foot control
3703 | All keys alike | 7 | 3703 | All keys alike | STD | 3703 | All keys alike | 23 | 3703 | All keys alike
3704 | Chrome radiator grill | N/A | 3704 | Chrome radiator grill | 51 | 3704 | Chrome radiator grill | N/A | 3704 | Chrome radiator grill
3705 | Composite trash can compartment | 45 | 3705 | Composite trash can compartment | 29 | 3705 | Composite trash can compartment | N/A | 3705 | Composite trash can compartment
3706 | Cup holder | 40 | 3706 | Cup holder | 20 | 3706 | Cup holder | STD | 3706 | Cup holder
3707 | Exhaust exit left-hand side ahead of rear wheels | N/A | 3707 | Exhaust exit left-hand side ahead of rear wheels | N/A | 3707 | Exhaust exit left-hand side ahead of rear wheels | 300 | 3707 | Exhaust exit left-hand side ahead of rear wheels
3708 | Exhaust exit under rear bumper, turned down | Std | 3708 | Exhaust exit under rear bumper, turned down | STD | 3708 | Exhaust exit under rear bumper, turned down | 130 | 3708 | Exhaust exit under rear bumper, turned down
3709 | Extra insulation firewall and roof bows | Std | 3709 | Extra insulation firewall and roof bows | STD | 3709 | Extra insulation firewall and roof bows | STD | 3709 | Extra insulation firewall and roof bows
3710 | LH arm rest on switch panel | 28 | 3710 | LH arm rest on switch panel | STD | 3710 | LH arm rest on switch panel | STD | 3710 | LH arm rest on switch panel
3711 | Mudflap, Full width at rear bumper in addition to standard 4 | 200 | 3711 | Mudflap, Full width at rear bumper in addition to standard 4 | 101 | 3711 | Mudflap, Full width at rear bumper in addition to standard 4 | 31 | 3711 | Mudflap, Full width at rear bumper in addition to standard 4
3712 | Mudflap, Full width to be mounted at rear bumper | N/A | 3712 | Mudflap, Full width to be mounted at rear bumper | N/A | 3712 | Mudflap, Full width to be mounted at rear bumper | 128 | 3712 | Mudflap, Full width to be mounted at rear bumper
3713 | Mudflap, Single Full width at rear axle | N/A | 3713 | Mudflap, Single Full width at rear axle | 91 | 3713 | Mudflap, Single Full width at rear axle | 79 | 3713 | Mudflap, Single Full width at rear axle
3714 | Mudflaps, additional mudflaps to be mounted in front of rear wheels | 25 | 3714 | Mudflaps, additional mudflaps to be mounted in front of rear wheels | STD | 3714 | Mudflaps, additional mudflaps to be mounted in front of rear wheels | N/A | 3714 | Mudflaps, additional mudflaps to be mounted in front of rear wheels
3715 | Mudflaps, front (pair) | Std | 3715 | Mudflaps, front (pair) | STD | 3715 | Mudflaps, front (pair) | STD | 3715 | Mudflaps, front (pair)
3716 | Pre-heater box to be located adjacent to battery box | 447 | 3716 | Pre-heater box to be located adjacent to battery box | INC | 3716 | Pre-heater box to be located adjacent to battery box | 90 | 3716 | Pre-heater box to be located adjacent to battery box
3717 | Second set of logos decals, rear mounted | 65 | 3717 | Second set of logos decals, rear mounted | STD | 3717 | Second set of logos decals, rear mounted | 35 | 3717 | Second set of logos decals, rear mounted
3718 | Stainless steel "U" Exhaust Clamps | N/A | 3718 | Stainless steel "U" Exhaust Clamps | N/A | 3718 | Stainless steel "U" Exhaust Clamps | N/A | 3718 | Stainless steel "U" Exhaust Clamps
3719 | Stainless Steel exhaust exit left-hand side ahead of rear wheels | 65 | 3719 | Stainless Steel exhaust exit left-hand side ahead of rear wheels | N/A | 3719 | Stainless Steel exhaust exit left-hand side ahead of rear wheels | 300 | 3719 | Stainless Steel exhaust exit left-hand side ahead of rear wheels
3720 | Stainless Steel exhaust exit under rear bumper, turned down | 160 | 3720 | Stainless Steel exhaust exit under rear bumper, turned down | N/A | 3720 | Stainless Steel exhaust exit under rear bumper, turned down | 130 | 3720 | Stainless Steel exhaust exit under rear bumper, turned down
3721 | Stainless steel grill | N/A | 3721 | Stainless steel grill | N/A | 3721 | Stainless steel grill | N/A | 3721 | Stainless steel grill
3722 | Tire Chains | 1760 | 3722 | Tire Chains | 2044 | 3722 | Tire Chains | 2785 | 3722 | Tire Chains
3723 | Other: |  | 3723 | Other: |  | 3723 | Other: |  | 3723 | Other:
3724 |  |  | 3724 | Mobileye collision avoidance | 1025 | 3724 |  |  | 3724
3725 |  |  | 3725 | Mobileye 360 Perimiter view camera system | 2345 | 3725 |  |  | 3725
3726 |  |  | 3726 | Tire Pressure monitoring system | 475 | 3726 |  |  | 3726
3727 |  |  | 3727 | Smarttrac electronic stability control | 439 | 3727 |  |  | 3727
3728 |  |  | 3728 | Certificate holder | 5 | 3728 |  |  | 3728
3729 |  |  | 3729 | Clipboard holder | 44 | 3729 |  |  | 3729
3730 |  |  | 3730 |  |  | 3730 |  |  | 3730
3731 |  |  | 3731 |  |  | 3731 |  |  | 3731
3800 | HANDICAPPED BODY OPTIONS |  | 3800 | HANDICAPPED BODY OPTIONS |  | 3800 | HANDICAPPED BODY OPTIONS |  | 3800 | HANDICAPPED BODY OPTIONS
3801 | In this BOLDED section below, include your pricing for all of the options listed. All lifts MUST be ADA compliant. |  | 3801 | In this BOLDED section below, include your pricing for all of the options listed. All lifts MUST be ADA compliant. |  | 3801 | In this BOLDED section below, include your pricing for all of the options listed. All lifts MUST be ADA compliant. |  | 3801 | In this BOLDED section below, include your pricing for all of the options listed. All lifts MUST be ADA compliant.
3802 | DISTRICTS - !!!!NOTE!!! The bus body and chassis is to be equipped for Handicapped Use. DISTRICTS ARE TO SUBMIT a Floor Plan as to the seating and the Placement of Wheelchairs. Note location of Heater Boxes and Wheel Wells if the bus is not equipped with a flat floor. Show plan for amount of forward-Facing Wheelchairs, with an approximate capacity of remaining ambulatory students allowable for each size vehicle. Wheelchair lift location specified by the District, however, typical at curb side rear for the purpose of the drawing. DISTRICTS MUST CONFIRM WITH VENDOR THEIR DESIGN SPECIFICATIONS PRIOR TO ORDERING BUS. |  | 3802 | DISTRICTS - !!!!NOTE!!! The bus body and chassis is to be equipped for Handicapped Use. DISTRICTS ARE TO SUBMIT a Floor Plan as to the seating and the Placement of Wheelchairs. Note location of Heater Boxes and Wheel Wells if the bus is not equipped with a flat floor. Show plan for amount of forward-Facing Wheelchairs, with an approximate capacity of remaining ambulatory students allowable for each size vehicle. Wheelchair lift location specified by the District, however, typical at curb side rear for the purpose of the drawing. DISTRICTS MUST CONFIRM WITH VENDOR THEIR DESIGN SPECIFICATIONS PRIOR TO ORDERING BUS. |  | 3802 | DISTRICTS - !!!!NOTE!!! The bus body and chassis is to be equipped for Handicapped Use. DISTRICTS ARE TO SUBMIT a Floor Plan as to the seating and the Placement of Wheelchairs. Note location of Heater Boxes and Wheel Wells if the bus is not equipped with a flat floor. Show plan for amount of forward-Facing Wheelchairs, with an approximate capacity of remaining ambulatory students allowable for each size vehicle. Wheelchair lift location specified by the District, however, typical at curb side rear for the purpose of the drawing. DISTRICTS MUST CONFIRM WITH VENDOR THEIR DESIGN SPECIFICATIONS PRIOR TO ORDERING BUS. |  | 3802 | DISTRICTS - !!!!NOTE!!! The bus body and chassis is to be equipped for Handicapped Use. DISTRICTS ARE TO SUBMIT a Floor Plan as to the seating and the Placement of Wheelchairs. Note location of Heater Boxes and Wheel Wells if the bus is not equipped with a flat floor. Show plan for amount of forward-Facing Wheelchairs, with an approximate capacity of remaining ambulatory students allowable for each size vehicle. Wheelchair lift location specified by the District, however, typical at curb side rear for the purpose of the drawing. DISTRICTS MUST CONFIRM WITH VENDOR THEIR DESIGN SPECIFICATIONS PRIOR TO ORDERING BUS.
3803 | VENDORS - !!!!NOTE!!! The bus body and chassis is to be equipped for Handicapped Use. (FLOOR TRACK MUST BE "THROUGH BOLTED" WITH GRADE #5 BOLTS OR BETTER WITH REINFORCING OR WASHERS ON UNDERSIDE OF FLOOR PAN. SCREW TYPE FASTENERS NOT ACCEPTABLE). Price should include lift, lift door, lighting, interlocks, brake interlock, holddown for 1 position and ONE wheelchair position across from the lift. | 4800 | 3803 | VENDORS - !!!!NOTE!!! The bus body and chassis is to be equipped for Handicapped Use. (FLOOR TRACK MUST BE "THROUGH BOLTED" WITH GRADE #5 BOLTS OR BETTER WITH REINFORCING OR WASHERS ON UNDERSIDE OF FLOOR PAN. SCREW TYPE FASTENERS NOT ACCEPTABLE). Price should include lift, lift door, lighting, interlocks, brake interlock, holddown for 1 position and ONE wheelchair position across from the lift. |  | 3803 | VENDORS - !!!!NOTE!!! The bus body and chassis is to be equipped for Handicapped Use. (FLOOR TRACK MUST BE "THROUGH BOLTED" WITH GRADE #5 BOLTS OR BETTER WITH REINFORCING OR WASHERS ON UNDERSIDE OF FLOOR PAN. SCREW TYPE FASTENERS NOT ACCEPTABLE). Price should include lift, lift door, lighting, interlocks, brake interlock, holddown for 1 position and ONE wheelchair position across from the lift. | 4798 | 3803 | VENDORS - !!!!NOTE!!! The bus body and chassis is to be equipped for Handicapped Use. (FLOOR TRACK MUST BE "THROUGH BOLTED" WITH GRADE #5 BOLTS OR BETTER WITH REINFORCING OR WASHERS ON UNDERSIDE OF FLOOR PAN. SCREW TYPE FASTENERS NOT ACCEPTABLE). Price should include lift, lift door, lighting, interlocks, brake interlock, holddown for 1 position and ONE wheelchair position across from the lift.
3804 | 30" Track mounted seat - Each | 25 | 3804 | 30" Track mounted seat - Each | 56 | 3804 | 30" Track mounted seat - Each | 247 | 3804 | 30" Track mounted seat - Each
3805 | 36" Track mounted seat - Each | N/A | 3805 | 36" Track mounted seat - Each | 56 | 3805 | 36" Track mounted seat - Each | 261 | 3805 | 36" Track mounted seat - Each
3806 | 39" Track mounted seat - Each | 25 | 3806 | 39" Track mounted seat - Each | 56 | 3806 | 39" Track mounted seat - Each | 288 | 3806 | 39" Track mounted seat - Each
3807 | 4"x4" H/C decal on L/Front body cowl and 8"x8" H/C decal on R/Rear with white backing | 30 | 3807 | 4"x4" H/C decal on L/Front body cowl and 8"x8" H/C decal on R/Rear with white backing | 16 | 3807 | 4"x4" H/C decal on L/Front body cowl and 8"x8" H/C decal on R/Rear with white backing | N/A | 3807 | 4"x4" H/C decal on L/Front body cowl and 8"x8" H/C decal on R/Rear with white backing
3808 | Additional interior light and switch at lift area for lift door and light | 25 | 3808 | Additional interior light and switch at lift area for lift door and light | STD | 3808 | Additional interior light and switch at lift area for lift door and light | STD | 3808 | Additional interior light and switch at lift area for lift door and light
3809 | Braun 1000 lb. lift | 5000 | 3809 | Braun 1000 lb. lift | 4798 | 3809 | Braun 1000 lb. lift | 562 | 3809 | Braun 1000 lb. lift
3810 | Braun option 34" platform, State model: L919 | 4800 | 3810 | Braun option 34" platform, State model: | 4112 | 3810 | Braun option 34" platform, State model: | 562 | 3810 | Braun option 34" platform, State model: NL919FIB
3811 | Cost per additional wheelchair station (inc. track and 7-point hold down) Note: 2 wheelchair positions need wall-mount heaters | N/A | 3811 | Cost per additional wheelchair station (inc. track and 7-point hold down) Note: 2 wheelchair positions need wall-mount heaters | Line 3819 plus securement | 3811 | Cost per additional wheelchair station (inc. track and 7-point hold down) Note: 2 wheelchair positions need wall-mount heaters | 498 | 3811 | Cost per additional wheelchair station (inc. track and 7-point hold down) Note: 2 wheelchair positions need wall-mount heaters
3812 | Exterior lamp mounted above lift door | Std | 3812 | Exterior lamp mounted above lift door | STD | 3812 | Exterior lamp mounted above lift door | WITH LIFT | 3812 | Exterior lamp mounted above lift door
3813 | Flat floor (requires flat floor chassis, low profile tires, flat floor and rear air suspension or spring suspension. See Line number 904 for pricing) | XXXXXXXXX | 3813 | Flat floor (requires flat floor chassis, low profile tires, flat floor and rear air suspension or spring suspension. See Line number 904 for pricing) | XXXXXXXXX | 3813 | Flat floor (requires flat floor chassis, low profile tires, flat floor and rear air suspension or spring suspension. See Line number 904 for pricing) | XXXXXXXXX | 3813 | Flat floor (requires flat floor chassis, low profile tires, flat floor and rear air suspension or spring suspension. See Line number 904 for pricing) | XXXXXXXXX
3814 | Interior ceiling lamp over lift area | Std | 3814 | Interior ceiling lamp over lift area | STD | 3814 | Interior ceiling lamp over lift area | 48 | 3814 | Interior ceiling lamp over lift area
3815 | Interior ceiling lamp over lift area comes on automatically when door opens | Std | 3815 | Interior ceiling lamp over lift area comes on automatically when door opens | STD | 3815 | Interior ceiling lamp over lift area comes on automatically when door opens | 48 | 3815 | Interior ceiling lamp over lift area comes on automatically when door opens
3816 | One work light per wheelchair securement area, wall-mounted under chair rail, under seats | 150 | 3816 | One work light per wheelchair securement area, wall-mounted under chair rail, under seats | 85 | 3816 | One work light per wheelchair securement area, wall-mounted under chair rail, under seats | 612 | 3816 | One work light per wheelchair securement area, wall-mounted under chair rail, under seats
3817 | Price difference for a front mounted lift | 350 | 3817 | Price difference for a front mounted lift | 0 | 3817 | Price difference for a front mounted lift | 1 | 3817 | Price difference for a front mounted lift
3818 | Recessed floor track covers | N/A | 3818 | Recessed floor track covers | $48/ Ft | 3818 | Recessed floor track covers | N/A | 3818 | Recessed floor track covers
3819 | Recessed floor track L-track for track seating per wheelchair position | 560 | 3819 | Recessed floor track L-track for track seating per wheelchair position | 562 | 3819 | Recessed floor track L-track for track seating per wheelchair position | 672 | 3819 | Recessed floor track L-track for track seating per wheelchair position
3820 | Recessed floor track L-track full length both sides | 3800 | 3820 | Recessed floor track L-track full length both sides | 2810 | 3820 | Recessed floor track L-track full length both sides | 2990 | 3820 | Recessed floor track L-track full length both sides
3821 | Ricon 1000 lb. lift | 5150 | 3821 | Ricon 1000 lb. lift | 5032 | 3821 | Ricon 1000 lb. lift | STD | 3821 | Ricon 1000 lb. lift
3822 | Ricon option 34" platform, State model: | 4850 | 3822 | Ricon option 34" platform, State model: | 4156 | 3822 | Ricon option 34" platform, State model: | STD | 3822 | Ricon option 34" platform, State model: TITANIUM S5510FF
3823 | Sealed plywood floor track grooves prior to installation of floor track | N/A | 3823 | Sealed plywood floor track grooves prior to installation of floor track | STD | 3823 | Sealed plywood floor track grooves prior to installation of floor track | STD | 3823 | Sealed plywood floor track grooves prior to installation of floor track
3824 | Stainless steel fasteners to secure track to floor | N/A | 3824 | Stainless steel fasteners to secure track to floor | STD | 3824 | Stainless steel fasteners to secure track to floor | STD | 3824 | Stainless steel fasteners to secure track to floor
3825 | Two (2) 4" flush mounted LED exterior lamps mounted under lift door to be activated by lift door operation | N/A | 3825 | Two (2) 4" flush mounted LED exterior lamps mounted under lift door to be activated by lift door operation | 210 | 3825 | Two (2) 4" flush mounted LED exterior lamps mounted under lift door to be activated by lift door operation | N/A | 3825 | Two (2) 4" flush mounted LED exterior lamps mounted under lift door to be activated by lift door operation
3826 | Upholstered header pad mounted above lift door | N/A | 3826 | Upholstered header pad mounted above lift door | STD | 3826 | Upholstered header pad mounted above lift door | STD | 3826 | Upholstered header pad mounted above lift door
3827 | Wheelchair track "flanged button track" recessed in floor. Four floor mounted and 1 mounted over windows full length of bus, both sides | Line 3820 | 3827 | Wheelchair track "flanged button track" recessed in floor. Four floor mounted and 1 mounted over windows full length of bus, both sides | Duplicate | 3827 | Wheelchair track "flanged button track" recessed in floor. Four floor mounted and 1 mounted over windows full length of bus, both sides | N/A | 3827 | Wheelchair track "flanged button track" recessed in floor. Four floor mounted and 1 mounted over windows full length of bus, both sides
3828 | Other: |  | 3828 | Other: |  | 3828 | Other: |  | 3828 | Other:
3829 |  |  | 3829 | S.T.A.R.S. Floor mount hardware- 2 plates bolted through the floor and hardware to mount seats for the aisle legs of wall mounted seats, including plastic protective plugs for insertion in the seat mounting threads when seats are removed. Allowing removal and installation of the seats from inside the bus, replacing floor track and the need for track mounted seats. Ensuring the seats are re-installed in the correct location to meet FMVSS-Price wheel chair location per position | 243 | 3829 |  |  | 3829
3830 |  |  | 3830 |  |  | 3830 |  |  | 3830
3831 |  |  | 3831 |  |  | 3831 |  |  | 3831
3832 |  |  | 3832 |  |  | 3832 |  |  | 3832
3833 |  |  | 3833 |  |  | 3833 |  |  | 3833
3900 | WHEELCHAIR RESTRAINT COST PER CHAIR |  | 3900 | WHEELCHAIR RESTRAINT COST PER CHAIR |  | 3900 | WHEELCHAIR RESTRAINT COST PER CHAIR |  | 3900 | WHEELCHAIR RESTRAINT COST PER CHAIR
3901 | Kinedyne, overcenter "S" hook | N/A | 3901 | Kinedyne, overcenter "S" hook | N/A | 3901 | Kinedyne, overcenter "S" hook | N/A | 3901 | Kinedyne, overcenter "S" hook
3902 | Kinedyne, posi-lock "D" loop | N/A | 3902 | Kinedyne, posi-lock "D" loop | N/A | 3902 | Kinedyne, posi-lock "D" loop | N/A | 3902 | Kinedyne, posi-lock "D" loop
3903 | Q-Straint QRT 360 (ISO latch system, per position) | 600 | 3903 | Q-Straint QRT 360 (ISO latch system, per position) | 595 | 3903 | Q-Straint QRT 360 (ISO latch system, per position) | LIST ENC | 3903 | Q-Straint QRT 360 (ISO latch system, per position)
3904 | Q-straint QRT Deluxe (Q-Straint Lap/Shoulder restraint model #Q8-6325-L. Include four (4) sets of ratcheting Q-Straint wheelchair securment with shoulder harness for "A" track) | N/A | 3904 | Q-straint QRT Deluxe (Q-Straint Lap/Shoulder restraint model #Q8-6325-L. Include four (4) sets of ratcheting Q-Straint wheelchair securment with shoulder harness for "A" track) | 305 | 3904 | Q-straint QRT Deluxe (Q-Straint Lap/Shoulder restraint model #Q8-6325-L. Include four (4) sets of ratcheting Q-Straint wheelchair securment with shoulder harness for "A" track) | LIST ENC | 3904 | Q-straint QRT Deluxe (Q-Straint Lap/Shoulder restraint model #Q8-6325-L. Include four (4) sets of ratcheting Q-Straint wheelchair securment with shoulder harness for "A" track)
3905 | Q-straint QRT Max | 300 | 3905 | Q-straint QRT Max | 320 | 3905 | Q-straint QRT Max | LIST ENC | 3905 | Q-straint QRT Max
3906 | Quick Straps, One pair (2) | 25 | 3906 | Quick Straps, One pair (2) | N/A | 3906 | Quick Straps, One pair (2) | N/A | 3906 | Quick Straps, One pair (2)
3907 | Restraint storage pouch | 15 | 3907 | Restraint storage pouch | 50 | 3907 | Restraint storage pouch | 58 | 3907 | Restraint storage pouch
3908 | Shoulder harness track per wheelchair station to have a multi-attachment track system. Track shall be installed continuously above the passenger windows in all areas where wheel chairs could be secured and run concurrently with a "chair rail" mounted track to accommodate the wheel chair occupant shoulder restraint. | N/A | 3908 | Shoulder harness track per wheelchair station to have a multi-attachment track system. Track shall be installed continuously above the passenger windows in all areas where wheel chairs could be secured and run concurrently with a "chair rail" mounted track to accommodate the wheel chair occupant shoulder restraint. | N/A | 3908 | Shoulder harness track per wheelchair station to have a multi-attachment track system. Track shall be installed continuously above the passenger windows in all areas where wheel chairs could be secured and run concurrently with a "chair rail" mounted track to accommodate the wheel chair occupant shoulder restraint. | # 3803 | 3908 | Shoulder harness track per wheelchair station to have a multi-attachment track system. Track shall be installed continuously above the passenger windows in all areas where wheel chairs could be secured and run concurrently with a "chair rail" mounted track to accommodate the wheel chair occupant shoulder restraint.
3909 | Shoulder restraint retractable | N/A | 3909 | Shoulder restraint retractable | INC | 3909 | Shoulder restraint retractable | LIST ENC | 3909 | Shoulder restraint retractable
3910 | Sure-Lok, state model: | N/A | 3910 | Sure-Lok, state model: | 261 | 3910 | Sure-Lok, state model: | LIST ENC | 3910 | Sure-Lok, state model: FF612S4C
3911 | Sure-Lok, state model: | N/A | 3911 | Sure-Lok, state model: | 446 | 3911 | Sure-Lok, state model: | LIST ENC | 3911 | Sure-Lok, state model:
3912 | Other: |  | 3912 | Other: |  | 3912 | Other: |  | 3912 | Other:
3913 |  |  | 3913 | Q straint Slide N Click (Goes well with S.T.A.R.S.) | 475 | 3913 |  |  | 3913
3914 |  |  | 3914 |  |  | 3914 |  |  | 3914
4000 | STUDENT RESTRAINT-AMBULATORY STUDENT, C.E. WHITE |  | 4000 | STUDENT RESTRAINT-AMBULATORY STUDENT, C.E. WHITE |  | 4000 | STUDENT RESTRAINT-AMBULATORY STUDENT, C.E. WHITE |  | 4000 | STUDENT RESTRAINT-AMBULATORY STUDENT, C.E. WHITE
4001 | Cost of barrier for placing CR-30 in a first row seat. State weight limit: None | Std | 4001 | Cost of barrier for placing CR-30 in a first row seat. State weight limit: | STD | 4001 | Cost of barrier for placing CR-30 in a first row seat. State weight limit: 22 TO 85LBS | 210 | 4001 | Cost of barrier for placing CR-30 in a first row seat. State weight limit:
4002 | Cost of barrier for placing CR-39 in a first row seat. State weight limit: None | Std | 4002 | Cost of barrier for placing CR-39 in a first row seat. State weight limit: | STD | 4002 | Cost of barrier for placing CR-39 in a first row seat. State weight limit: 22 TO 85 LBS | 631 | 4002 | Cost of barrier for placing CR-39 in a first row seat. State weight limit:
4003 | Cost of CR-30 installed. State weight limit: 85 | 400 | 4003 | Cost of CR-30 installed. State weight limit: | 390 | 4003 | Cost of CR-30 installed. State weight limit: | N/A | 4003 | Cost of CR-30 installed. State weight limit:
4004 | Cost of CR-30 seat cover | N/A | 4004 | Cost of CR-30 seat cover | 35 | 4004 | Cost of CR-30 seat cover | N/A | 4004 | Cost of CR-30 seat cover
4005 | Cost of CR-30 seat foam | N/A | 4005 | Cost of CR-30 seat foam | Outer: $92 Inner: $392 | 4005 | Cost of CR-30 seat foam | N/A | 4005 | Cost of CR-30 seat foam
4006 | Cost of CR-30 shipped, but not installed. State weight limit: | N/A | 4006 | Cost of CR-30 shipped, but not installed. State weight limit: | 390 | 4006 | Cost of CR-30 shipped, but not installed. State weight limit: | N/A | 4006 | Cost of CR-30 shipped, but not installed. State weight limit: 60#
4007 | Cost of CR-30 with seat belts shipped, not installed | N/A | 4007 | Cost of CR-30 with seat belts shipped, not installed | 410 | 4007 | Cost of CR-30 with seat belts shipped, not installed | N/A | 4007 | Cost of CR-30 with seat belts shipped, not installed
4008 | Cost of CR-39 installed. State weight limit: 85 | 600 | 4008 | Cost of CR-39 installed. State weight limit: | 492 | 4008 | Cost of CR-39 installed. State Weight Limit: 22 to 85 lbs. | 698 | 4008 | Cost of CR-39 installed. State weight limit: 60#
4009 | Cost of CR-39 seat cover | N/A | 4009 | Cost of CR-39 seat cover | 35 | 4009 | Cost of CR-39 seat cover | N/A | 4009 | Cost of CR-39 seat cover
4010 | Cost of CR-39 seat foam | N/A | 4010 | Cost of CR-39 seat foam | Outer: $92 Inner: $508 | 4010 | Cost of CR-39 seat foam | N/A | 4010 | Cost of CR-39 seat foam
4011 | Cost of CR-39 shipped, but not installed. State weight limit: | N/A | 4011 | Cost of CR-39 shipped, but not installed. State weight limit: | 492 | 4011 | Cost of CR-39 shipped, but not installed. State weight limit: | N/A | 4011 | Cost of CR-39 shipped, but not installed. State weight limit:
4012 | Cost of CR-39 with seat belts shipped, not installed | N/A | 4012 | Cost of CR-39 with seat belts shipped, not installed | 517 | 4012 | Cost of CR-39 with seat belts shipped, not installed | N/A | 4012 | Cost of CR-39 with seat belts shipped, not installed
4013 | CR-30: permanent mount, with lap belts - each | 425 | 4013 | CR-30: permanent mount, with lap belts - each | Duplicate | 4013 | CR-30: permanent mount, with lap belts - each | 739 | 4013 | CR-30: permanent mount, with lap belts - each
4014 | CR-30: Track mounted; no seat belts, price per each / requires track. | 425 | 4014 | CR-30: Track mounted; no seat belts, price per each / requires track. | 514 | 4014 | CR-30: Track mounted; no seat belts, price per each / requires track. | 577 | 4014 | CR-30: Track mounted; no seat belts, price per each / requires track.
4015 | CR-30: Track mounted; with seat belts, price per each / requires track. | 450 | 4015 | CR-30: Track mounted; with seat belts, price per each / requires track. | 526 | 4015 | CR-30: Track mounted; with seat belts, price per each / requires track. | 597 | 4015 | CR-30: Track mounted; with seat belts, price per each / requires track.
4016 | CR-39: permanent mount, with lap belts - each | 625 | 4016 | CR-39: permanent mount, with lap belts - each | Duplicate | 4016 | CR-39: permanent mount, with lap belts - each | 842 | 4016 | CR-39: permanent mount, with lap belts - each
4017 | CR-39: Track mounted; no seat belts, price per each / requires track. | 625 | 4017 | CR-39: Track mounted; no seat belts, price per each / requires track. | 612 | 4017 | CR-39: Track mounted; no seat belts, price per each / requires track. | 710 | 4017 | CR-39: Track mounted; no seat belts, price per each / requires track.
4018 | CR-39: Track mounted; with seat belts, price per each / requires track. | 650 | 4018 | CR-39: Track mounted; with seat belts, price per each / requires track. | 624 | 4018 | CR-39: Track mounted; with seat belts, price per each / requires track. | 739 | 4018 | CR-39: Track mounted; with seat belts, price per each / requires track.
4019 | Other: |  | 4019 | Other: |  | 4019 | Other: |  | 4019 | Other:
4020 |  |  | 4020 |  |  | 4020 |  |  | 4020
4021 |  |  | 4021 |  |  | 4021 |  |  | 4021
4022 |  |  | 4022 |  |  | 4022 |  |  | 4022
4023 |  |  | 4023 |  |  | 4023 |  |  | 4023
4024 |  |  | 4024 |  |  | 4024 |  |  | 4024
4025 |  |  | 4025 |  |  | 4025 |  |  | 4025
4100 | NON-SCHOOL BUS OPTIONS |  | 4100 | NON-SCHOOL BUS OPTIONS |  | 4100 | NON-SCHOOL BUS OPTIONS |  | 4100 | NON-SCHOOL BUS OPTIONS
4101 | Bus is built same as school bus but will not have 8-way light system, swing-out stop sign and will not be painted yellow. All lettering as required by State law for school buses will be omitted. | N/A | 4101 | Bus is built same as school bus but will not have 8-way light system, swing-out stop sign and will not be painted yellow. All lettering as required by State law for school buses will be omitted. | 5890 | 4101 | Bus is built same as school bus but will not have 8-way light system, swing-out stop sign and will not be painted yellow. All lettering as required by State law for school buses will be omitted. | Ctc Salesman | 4101 | Bus is built same as school bus but will not have 8-way light system, swing-out stop sign and will not be painted yellow. All lettering as required by State law for school buses will be omitted.
4102 | Insullation all sides, roof shafts, front and rear panels and all roof bows | N/A | 4102 | Insullation all sides, roof shafts, front and rear panels and all roof bows | STD | 4102 | Insullation all sides, roof shafts, front and rear panels and all roof bows | STD | 4102 | Insullation all sides, roof shafts, front and rear panels and all roof bows
4103 | Auxillary port in dash for cell phone | N/A | 4103 | Auxillary port in dash for cell phone | Duplicate | 4103 | Auxillary port in dash for cell phone | STD | 4103 | Auxillary port in dash for cell phone
4104 | Window sash all black. Exterior and between windows shall be painted black | N/A | 4104 | Window sash all black. Exterior and between windows shall be painted black | 90 | 4104 | Window sash all black. Exterior and between windows shall be painted black | 68 | 4104 | Window sash all black. Exterior and between windows shall be painted black
4105 | Front interior A/C blower in front bulkhead | N/A | 4105 | Front interior A/C blower in front bulkhead | INC W/ AC | 4105 | Front interior A/C blower in front bulkhead | 2974 | 4105 | Front interior A/C blower in front bulkhead
4106 | Rear interior A/C blower in rear bulkhead | N/A | 4106 | Rear interior A/C blower in rear bulkhead | INC W/ AC | 4106 | Rear interior A/C blower in rear bulkhead | 9930 | 4106 | Rear interior A/C blower in rear bulkhead
4107 | A/C roof-mounted condenser; 120,000 BTUs or greater | N/A | 4107 | A/C roof-mounted condenser; 120,000 BTUs or greater | Duplicate | 4107 | A/C roof-mounted condenser; 120,000 BTUs or greater | 11961 | 4107 | A/C roof-mounted condenser; 120,000 BTUs or greater
4108 | COLOR OPTIONS |  | 4108 | COLOR OPTIONS |  | 4108 | COLOR OPTIONS | CTC SLS | 4108 | COLOR OPTIONS
4109 | Per district's spec. Districts, please supply color specifications, including color(s), placement and dimensions. Sketches are helpful. Please attach. | N/A | 4109 | Per district's spec. Districts, please supply color specifications, including color(s), placement and dimensions. Sketches are helpful. Please attach. | OPTION 3 $2956 | 4109 | Per district's spec. Districts, please supply color specifications, including color(s), placement and dimensions. Sketches are helpful. Please attach. | CTC SLS | 4109 | Per district's spec. Districts, please supply color specifications, including color(s), placement and dimensions. Sketches are helpful. Please attach.
4110 |  |  | 4110 |  | OPTION 2 $2258 | 4110 |  |  | 4110
4111 |  |  | 4111 |  | OPTION 1 $2128 | 4111 |  |  | 4111
4112 | REFLECTIVE TAPE |  | 4112 | REFLECTIVE TAPE |  | 4112 | REFLECTIVE TAPE |  | 4112 | REFLECTIVE TAPE
4113 | Per district's spec. Districts, please supply color specifications, including color(s), placement and dimensions. Sketches are helpful. Please attach. | N/A | 4113 | Per district's spec. Districts, please supply color specifications, including color(s), placement and dimensions. Sketches are helpful. Please attach. |  | 4113 | Per district's spec. Districts, please supply color specifications, including color(s), placement and dimensions. Sketches are helpful. Please attach. | #4109 | 4113 | Per district's spec. Districts, please supply color specifications, including color(s), placement and dimensions. Sketches are helpful. Please attach.
4114 |  |  | 4114 |  |  | 4114 |  |  | 4114
4115 |  |  | 4115 |  |  | 4115 |  |  | 4115
4116 |  |  | 4116 |  |  | 4116 |  |  | 4116
4200 | NEW: APPROVED OPTION LIST FOR OHIO SCHOOL BUS |  | 4200 | NEW: APPROVED OPTION LIST FOR OHIO SCHOOL BUS |  | 4200 | NEW: APPROVED OPTION LIST FOR OHIO SCHOOL BUS |  | 4200 | NEW: APPROVED OPTION LIST FOR OHIO SCHOOL BUS
4201 | Rear Window Air Dam | N/A | 4201 | Rear Window Air Dam |  | 4201 | Rear Window Air Dam | 713 | 4201 | Rear Window Air Dam
4202 | Speed Retarder System | N/A | 4202 | Speed Retarder System |  | 4202 | Speed Retarder System | 48 | 4202 | Speed Retarder System
4203 |  |  | 4203 |  |  | 4203 |  |  | 4203
4204 |  |  | 4204 |  |  | 4204 |  |  | 4204
5000 | ANY OTHER ADDITIONAL OPTIONS (list below) |  | 5000 | ANY OTHER ADDITIONAL OPTIONS (list below) |  | 5000 | ANY OTHER ADDITIONAL OPTIONS (list below) |  | 5000 | ANY OTHER ADDITIONAL OPTIONS (list below)
5001 | 114X24X22 right side luggage compartment | N/A | 5001 | 114X24X22 right side luggage compartment | N/A | 5001 | 114X24X22 right side luggage compartment | LIST ENC | 5001 | 114X24X22 right side luggage compartment
5002 | 114X24X22 left side luggage compartment | N/A | 5002 | 114X24X22 left side luggage compartment | N/A | 5002 | 114X24X22 left side luggage compartment | LIST ENC | 5002 | 114X24X22 left side luggage compartment
5003 | Hankook 11R22.5 16 ply AH12/Z35A mud and snow rear | See tire App | 5003 | Hankook 11R22.5 16 ply AH12/Z35A mud and snow rear | N/A | 5003 | Hankook 11R22.5 16 ply AH12/Z35A mud and snow rear | 1 | 5003 | Hankook 11R22.5 16 ply AH12/Z35A mud and snow rear
5004 |  |  | 5004 |  |  | 5004 |  |  | 5004
5005 | 24/7 Camera system items below: |  | 5005 | 24/7 Camera system items below: |  | 5005 | 24/7 Camera system items below: | 3208 | 5005 | 24/7 Camera system items below:
5006 | ZEUSHD 8-channel with wifi, DHD-1000, 8 cameras | 2850 | 5006 | ZEUSHD 8-channel with wifi, DHD-1000, 8 cameras | 2624 | 5006 | ZEUSHD 8-channel with wifi, DHD-1000, 8 cameras | 3456 | 5006 | ZEUSHD 8-channel with wifi, DHD-1000, 8 cameras
5007 | 8-channel DVR HD with wifi, w/o storage rev. A42 | 1850 | 5007 | 8-channel DVR HD with wifi, w/o storage rev. A42 | 1092 | 5007 | 8-channel DVR HD with wifi, w/o storage rev. A42 | 1109 | 5007 | 8-channel DVR HD with wifi, w/o storage rev. A42
5008 | Dual hybrid drive (64GB SDHC, 1 TB SATA hard drive) | 470 | 5008 | Dual hybrid drive (64GB SDHC, 1 TB SATA hard drive) | 423 | 5008 | Dual hybrid drive (64GB SDHC, 1 TB SATA hard drive) | 385 | 5008 | Dual hybrid drive (64GB SDHC, 1 TB SATA hard drive)
5009 | AHD camera with IR, 2.1 mm mega pixel lens using HUSHI camera board | 250 | 5009 | AHD camera with IR, 2.1 mm mega pixel lens using HUSHI camera board | 179 | 5009 | AHD camera with IR, 2.1 mm mega pixel lens using HUSHI camera board | 175 | 5009 | AHD camera with IR, 2.1 mm mega pixel lens using HUSHI camera board
5010 | AHD shield camera with NON-IR, 3.6 mm lens using HUSHI IMX225 1MP | 250 | 5010 | AHD shield camera with NON-IR, 3.6 mm lens using HUSHI IMX225 1MP | 189 | 5010 | AHD shield camera with NON-IR, 3.6 mm lens using HUSHI IMX225 1MP | 185 | 5010 | AHD shield camera with NON-IR, 3.6 mm lens using HUSHI IMX225 1MP
5011 | Single HD camera w/16mm lens day only forward | 250 | 5011 | Single HD camera w/16mm lens day only forward | 244 | 5011 | Single HD camera w/16mm lens day only forward | 235 | 5011 | Single HD camera w/16mm lens day only forward
5012 | STP CAT5E 24AWG 4P copper wire, both endwith molex 4.2mm pitch 6R housing and Ter., grommet, 35ft | 35 | 5012 | STP CAT5E 24AWG 4P copper wire, both endwith molex 4.2mm pitch 6R housing and Ter., grommet, 35ft | 26 | 5012 | STP CAT5E 24AWG 4P copper wire, both endwith molex 4.2mm pitch 6R housing and Ter., grommet, 35ft | 30 | 5012 | STP CAT5E 24AWG 4P copper wire, both endwith molex 4.2mm pitch 6R housing and Ter., grommet, 35ft
5013 | LPR3 10M female cable | 55 | 5013 | LPR3 10M female cable | 50 | 5013 | LPR3 10M female cable | 50 | 5013 | LPR3 10M female cable
5014 | STP CAT5E 24AWG 4P copper wire, both endwith molex 4.2mm pitch 6R housing and Ter., grommet, 50ft | 35 | 5014 | STP CAT5E 24AWG 4P copper wire, both endwith molex 4.2mm pitch 6R housing and Ter., grommet, 50ft | 25 | 5014 | STP CAT5E 24AWG 4P copper wire, both endwith molex 4.2mm pitch 6R housing and Ter., grommet, 50ft | 28 | 5014 | STP CAT5E 24AWG 4P copper wire, both endwith molex 4.2mm pitch 6R housing and Ter., grommet, 50ft
5015 | Event marker 2 with 15ft cable | 20 | 5015 | Event marker 2 with 15ft cable | 33 | 5015 | Event marker 2 with 15ft cable | 39 | 5015 | Event marker 2 with 15ft cable
5016 | 12.5ft power cable for 500 series | 15 | 5016 | 12.5ft power cable for 500 series | 24 | 5016 | 12.5ft power cable for 500 series | 26 | 5016 | 12.5ft power cable for 500 series
5017 | 15ft digital I/O cable | 15 | 5017 | 15ft digital I/O cable | 20 | 5017 | 15ft digital I/O cable | 25 | 5017 | 15ft digital I/O cable
5018 | USB 2.0 to mini USB 5-PIN 1 foot | 20 | 5018 | USB 2.0 to mini USB 5-PIN 1 foot | 11 | 5018 | USB 2.0 to mini USB 5-PIN 1 foot | 12 | 5018 | USB 2.0 to mini USB 5-PIN 1 foot
5019 | Cross-over cable with 8-pin-7ft ZEUS8 battery loopback | 20 | 5019 | Cross-over cable with 8-pin-7ft ZEUS8 battery loopback | 12 | 5019 | Cross-over cable with 8-pin-7ft ZEUS8 battery loopback | 14 | 5019 | Cross-over cable with 8-pin-7ft ZEUS8 battery loopback
5020 | 6inch wifi antenna with 15ft cable with yellow bracket | 65 | 5020 | 6inch wifi antenna with 15ft cable with yellow bracket | 48 | 5020 | 6inch wifi antenna with 15ft cable with yellow bracket | 48 | 5020 | 6inch wifi antenna with 15ft cable with yellow bracket
5021 | DVR key | 2 | 5021 | DVR key | 1 | 5021 | DVR key | 4 | 5021 | DVR key
5022 | 5.5"x4" warning label English version | 5 | 5022 | 5.5"x4" warning label English version | 3 | 5022 | 5.5"x4" warning label English version | 9 | 5022 | 5.5"x4" warning label English version
5023 | CD with S/W, user manual, installation etc. | 2 | 5023 | CD with S/W, user manual, installation etc. | 2 | 5023 | CD with S/W, user manual, installation etc. | N/A | 5023 | CD with S/W, user manual, installation etc.
5024 | GPS receiver TGU-158 with microfit connector | 85 | 5024 | GPS receiver TGU-158 with microfit connector | 75 | 5024 | GPS receiver TGU-158 with microfit connector | 74 | 5024 | GPS receiver TGU-158 with microfit connector
CTC SLSMAN - Contact Salesman
| Note: Not all options are available together and the selection of one option may | [5 empty] | List Enc - List Enclosed in Bid
require another option. When conflicts arise the school will be contacted on
| how they would like to proceed before we accept the order. | [5 empty] | NOTE: The IC Bus when completed will meet or exceed all Local, State of Ohio and Federal Regulations, standards, and Laws. The Federal and State of Ohio provisions shall ake precedence.
In keeping with its policy of continual product improvement, Blue Bird reserves
the right to change specifications without notice and without incurring obligations.
Units meet all Federal and State schools bus specifications.

## 54 Conventional App A (hidden)
| Bid price as specified without options as per Federal and State of Ohio Department of Education minimum school bus specifications under 4501-5 (inclusive) ORC. All bids will comply with the current safety regulations of the Department of Education adopted by and with the advice and consent of the director of public safety pursuant to section 4511.76 of the Revised Code and all other pertinent provisions of law. The body/chassis supplier shall provide and attach a complete body/chassis specification sheet itemizing- including manufacturer brand names of the State of Ohio Department of Education minimum school bus body/chassis that will be supplied at this base bid. Must meet or exceed FMVSS/CMVSS standards. |  |  | Bid price as specified without options as per Federal and State of Ohio Department of Education minimum school bus specifications under 4501-5 (inclusive) ORC. All bids will comply with the current safety regulations of the Department of Education adopted by and with the advice and consent of the director of public safety pursuant to section 4511.76 of the Revised Code and all other pertinent provisions of law. The body/chassis supplier shall provide and attach a complete body/chassis specification sheet itemizing- including manufacturer brand names of the State of Ohio Department of Education minimum school bus body/chassis that will be supplied at this base bid. Must meet or exceed FMVSS/CMVSS standards. |  |  | Bid price as specified without options as per Federal and State of Ohio Department of Education minimum school bus specifications under 4501-5 (inclusive) ORC. All bids will comply with the current safety regulations of the Department of Education adopted by and with the advice and consent of the director of public safety pursuant to section 4511.76 of the Revised Code and all other pertinent provisions of law. The body/chassis supplier shall provide and attach a complete body/chassis specification sheet itemizing- including manufacturer brand names of the State of Ohio Department of Education minimum school bus body/chassis that will be supplied at this base bid. Must meet or exceed FMVSS/CMVSS standards. |  |  | Bid price as specified without options as per Federal and State of Ohio Department of Education minimum school bus specifications under 4501-5 (inclusive) ORC. All bids will comply with the current safety regulations of the Department of Education adopted by and with the advice and consent of the director of public safety pursuant to section 4511.76 of the Revised Code and all other pertinent provisions of law. The body/chassis supplier shall provide and attach a complete body/chassis specification sheet itemizing- including manufacturer brand names of the State of Ohio Department of Education minimum school bus body/chassis that will be supplied at this base bid. Must meet or exceed FMVSS/CMVSS standards.
| By signing this specification, you guarantee that the equipment being bid meets all state specifications |  |  | By signing this specification, you guarantee that the equipment being bid meets all state specifications |  |  | By signing this specification, you guarantee that the equipment being bid meets all state specifications |  |  | By signing this specification, you guarantee that the equipment being bid meets all state specifications
| Cardinal Bus Sales & Service, Inc. |  |  | Myers Equipment Corporation |  |  | RUSH TRUCK CENTERS OF OHIO, INC. dba RUSH BUS CENTER AKRON |  |  | Truck Sales & Service, Inc.
| Tony Rumer |  |  | Paul Myers |  |  | TOM OSBORNE |  |  | Jim (Ski) Sokowoski
| **Vendor List base price** |  |  | **Vendor List base price** |  |  | **Vendor List base price** |  |  | **Vendor List base price**
| (Includes freight) |  |  | (Includes freight) |  |  | (Includes freight) |  |  | (Includes freight)
|  | Cardinal |  |  | Myers |  |  | RUSH |  |  | Truck Sales & Service, Inc.
| Bus Size (Conventional) | 54 |  | Bus Size (Conventional) | 54 |  | Bus Size (Conventional) | 54 |  | Bus Size (Conventional) | 54
| Base Bid - Conventional |  |  | Base Bid - Conventional |  |  | Base Bid - Conventional |  |  | Base Bid - Conventional
| Lift Bus |  |  | Lift Bus |  |  | Lift Bus |  |  | Lift Bus
| Integrated Body Make | Blue Bird |  | Integrated Body Make | Thomas |  | Integrated Body Make | IC BUS |  | Integrated Body Make | IC
| Integrated Chassis Make | Blue Bird |  | Integrated Chassis Make | Freightliner |  | Integrated Chassis Make | IC BUS |  | Integrated Chassis Make | IC
| Integrated Model | BBCV 2610 |  | Integrated Model | 221TS |  | Integrated Model | PB105 |  | Integrated Model | PB 105
| Base Bid Price - Integrated | 75100 |  | Base Bid Price - Integrated | 73471 |  | Base Bid Price - Integrated | 73088 |  | Base Bid Price - Integrated | 74083
| Maximum Vehicle Length Bumper to Bumper (inches) | 394 |  | Maximum Vehicle Length Bumper to Bumper (inches) | 359" |  | Maximum Vehicle Length Bumper to Bumper (inches) | 385 |  | Maximum Vehicle Length Bumper to Bumper (inches)
| Maximum Vehicle Width Including Mirrors (inches) | 116 |  | Maximum Vehicle Width Including Mirrors (inches) | 114" |  | Maximum Vehicle Width Including Mirrors (inches) | 117 |  | Maximum Vehicle Width Including Mirrors (inches)
| Maximum Vehicle Width Excluding Mirrors (inches) | 96 |  | Maximum Vehicle Width Excluding Mirrors (inches) | 98" |  | Maximum Vehicle Width Excluding Mirrors (inches) | 96 |  | Maximum Vehicle Width Excluding Mirrors (inches)
| GVWR | 29000 |  | GVWR | 31,000lbs |  | GVWR | 29800 |  | GVWR | 29800
| Maximum Vehicle Height Overall at GVWR Including Hatch (inches) | 124 |  | Maximum Vehicle Height Overall at GVWR Including Hatch (inches) | 134" |  | Maximum Vehicle Height Overall at GVWR Including Hatch (inches) | 124 |  | Maximum Vehicle Height Overall at GVWR Including Hatch (inches)
| Maximum Height of First Step (inches) | 16 |  | Maximum Height of First Step (inches) | 10" |  | Maximum Height of First Step (inches) | 12 |  | Maximum Height of First Step (inches)
| Wheelbase (inches) | 217 |  | Wheelbase (inches) | 199" |  | Wheelbase (inches) | 217 |  | Wheelbase (inches) | 236
| Delivery Days | 130 |  | Delivery Days | 120-150 |  | Delivery Days | 90-120 |  | Delivery Days | 60-90
| Special Discounts | None |  | Special Discounts |  |  | Special Discounts |  |  | Special Discounts | NONE
| Important Notice: On all items below vendor must mark standard (Std), list additional price to base, list duplicated or mark N/A. |  |  | Important Notice: On all items below vendor must mark standard (Std), list additional price to base, list duplicated or mark N/A. |  |  | Important Notice: On all items below vendor must mark standard (Std), list additional price to base, list duplicated or mark N/A. |  |  | Important Notice: On all items below vendor must mark standard (Std), list additional price to base, list duplicated or mark N/A.
| BUS SIZE (CONVENTIONAL) | 54 |  | BUS SIZE (CONVENTIONAL) | 54 |  | BUS SIZE (CONVENTIONAL) | 54 |  | BUS SIZE (CONVENTIONAL) | 54
1 | ENGINES AND TRANSMISSIONS AVAILABLE |  | 1 | ENGINES AND TRANSMISSIONS AVAILABLE |  | 1 | ENGINES AND TRANSMISSIONS AVAILABLE |  | 1 | ENGINES AND TRANSMISSIONS AVAILABLE
2 | Cummins B6.7 200HP 520 lb-ft torque/Allison 2500PTS SCR | -950 | 2 | Cummins B6.7 200HP 520 lb-ft torque/Allison 2500PTS SCR | STD | 2 | Cummins B6.7 200HP 520 lb-ft torque/Allison 2500PTS SCR | STD | 2 | Cummins B6.7 200HP 520 lb-ft torque/Allison 2500PTS SCR | STD
3 | Cummins B6.7 200HP 520 lb-ft torque/Allison 2550PTS SCR | -500 | 3 | Cummins B6.7 200HP 520 lb-ft torque/Allison 2550PTS SCR | N/A | 3 | Cummins B6.7 200HP 520 lb-ft torque/Allison 2550PTS SCR | N/A | 3 | Cummins B6.7 200HP 520 lb-ft torque/Allison 2550PTS SCR | N/A
4 | Cummins B6.7 200HP 520 lb-ft torque/Eaton Procision SCR | -622 | 4 | Cummins B6.7 200HP 520 lb-ft torque/Eaton Procision SCR | N/A | 4 | Cummins B6.7 200HP 520 lb-ft torque/Eaton Procision SCR | 288 | 4 | Cummins B6.7 200HP 520 lb-ft torque/Eaton Procision SCR | 288
5 | Cummins B6.7 220HP 520 lb-ft torque/Allison 2500PTS SCR | N/A | 5 | Cummins B6.7 220HP 520 lb-ft torque/Allison 2500PTS SCR | N/A | 5 | Cummins B6.7 220HP 520 lb-ft torque/Allison 2500PTS SCR | 252 | 5 | Cummins B6.7 220HP 520 lb-ft torque/Allison 2500PTS SCR | 342
6 | Cummins B6.7 220HP 520 lb-ft torque/Allison 2550PTS SCR | N/A | 6 | Cummins B6.7 220HP 520 lb-ft torque/Allison 2550PTS SCR | N/A | 6 | Cummins B6.7 220HP 520 lb-ft torque/Allison 2550PTS SCR | N/A | 6 | Cummins B6.7 220HP 520 lb-ft torque/Allison 2550PTS SCR | N/A
7 | Cummins B6.7 220HP 520 lb-ft torque/Eaton Procision SCR | N/A | 7 | Cummins B6.7 220HP 520 lb-ft torque/Eaton Procision SCR | N/A | 7 | Cummins B6.7 220HP 520 lb-ft torque/Eaton Procision SCR | 540 | 7 | Cummins B6.7 220HP 520 lb-ft torque/Eaton Procision SCR | 630
8 | Cummins B6.7 220HP 600 lb-ft torque/Allison 2500PTS SCR | Std | 8 | Cummins B6.7 220HP 600 lb-ft torque/Allison 2500PTS SCR | 455 | 8 | Cummins B6.7 220HP 600 lb-ft torque/Allison 2500PTS SCR | 573 | 8 | Cummins B6.7 220HP 600 lb-ft torque/Allison 2500PTS SCR | 640
9 | Cummins B6.7 220HP 600 lb-ft torque/Allison 2550PTS SCR | 450 | 9 | Cummins B6.7 220HP 600 lb-ft torque/Allison 2550PTS SCR | N/A | 9 | Cummins B6.7 220HP 600 lb-ft torque/Allison 2550PTS SCR | N/A | 9 | Cummins B6.7 220HP 600 lb-ft torque/Allison 2550PTS SCR | N/A
10 | Cummins B6.7 220HP 600 lb-ft torque/Eaton Procision SCR | 328 | 10 | Cummins B6.7 220HP 600 lb-ft torque/Eaton Procision SCR | N/A | 10 | Cummins B6.7 220HP 600 lb-ft torque/Eaton Procision SCR | 863 | 10 | Cummins B6.7 220HP 600 lb-ft torque/Eaton Procision SCR | 928
11 | Cummins B6.7 240HP 560 lb-ft torque/Allison 2500PTS SCR | 488 | 11 | Cummins B6.7 240HP 560 lb-ft torque/Allison 2500PTS SCR | 995 | 11 | Cummins B6.7 240HP 560 lb-ft torque/Allison 2500PTS SCR | 573 | 11 | Cummins B6.7 240HP 560 lb-ft torque/Allison 2500PTS SCR | 640
12 | Cummins B6.7 240HP 560 lb-ft torque/Allison 3000PTS SCR | N/A | 12 | Cummins B6.7 240HP 560 lb-ft torque/Allison 3000PTS SCR | 4605 | 12 | Cummins B6.7 240HP 560 lb-ft torque/Allison 3000PTS SCR | 4905 | 12 | Cummins B6.7 240HP 560 lb-ft torque/Allison 3000PTS SCR | 4622
13 | Cummins B6.7 240HP 560 lb-ft torque/Eaton Procision SCR | 816 | 13 | Cummins B6.7 240HP 560 lb-ft torque/Eaton Procision SCR | N/A | 13 | Cummins B6.7 240HP 560 lb-ft torque/Eaton Procision SCR | 863 | 13 | Cummins B6.7 240HP 560 lb-ft torque/Eaton Procision SCR | 928
14 | Cummins B6.7 240HP 660 lb-ft torque/Allison 2500PTS SCR | N/A | 14 | Cummins B6.7 240HP 660 lb-ft torque/Allison 2500PTS SCR | N/A | 14 | Cummins B6.7 240HP 660 lb-ft torque/Allison 2500PTS SCR | N/A | 14 | Cummins B6.7 240HP 660 lb-ft torque/Allison 2500PTS SCR | N/A
15 | Cummins B6.7 240HP 660 lb-ft torque/Eaton Procision SCR | N/A | 15 | Cummins B6.7 240HP 660 lb-ft torque/Eaton Procision SCR | N/A | 15 | Cummins B6.7 240HP 660 lb-ft torque/Eaton Procision SCR | N/A | 15 | Cummins B6.7 240HP 660 lb-ft torque/Eaton Procision SCR | N/A
16 | Cummins B6.7 250HP 660 lb-ft torque/Allison 2500PTS SCR | 1264 | 16 | Cummins B6.7 250HP 660 lb-ft torque/Allison 2500PTS SCR | 1545 | 16 | Cummins B6.7 250HP 660 lb-ft torque/Allison 2500PTS SCR | 769 | 16 | Cummins B6.7 250HP 660 lb-ft torque/Allison 2500PTS SCR | 808
17 | Cummins B6.7 250HP 660 lb-ft torque/Allison 3000PTS SCR | 5200 | 17 | Cummins B6.7 250HP 660 lb-ft torque/Allison 3000PTS SCR | 5015 | 17 | Cummins B6.7 250HP 660 lb-ft torque/Allison 3000PTS SCR | 5098 | 17 | Cummins B6.7 250HP 660 lb-ft torque/Allison 3000PTS SCR | 4801
18 | Cummins B6.7 250HP 660 lb-ft torque/Eaton Procision SCR | 1592 | 18 | Cummins B6.7 250HP 660 lb-ft torque/Eaton Procision SCR | N/A | 18 | Cummins B6.7 250HP 660 lb-ft torque/Eaton Procision SCR | 1057 | 18 | Cummins B6.7 250HP 660 lb-ft torque/Eaton Procision SCR | 1096
19 | Cummins B6.7 260HP 660 lb-ft torque/Allison 2500PTS SCR | 1648 | 19 | Cummins B6.7 260HP 660 lb-ft torque/Allison 2500PTS SCR | N/A | 19 | Cummins B6.7 260HP 660 lb-ft torque/Allison 2500PTS SCR | 998 | 19 | Cummins B6.7 260HP 660 lb-ft torque/Allison 2500PTS SCR | N/A
20 | Cummins B6.7 260HP 660 lb-ft torque/Allison 3000PTS SCR | 5600 | 20 | Cummins B6.7 260HP 660 lb-ft torque/Allison 3000PTS SCR | N/A | 20 | Cummins B6.7 260HP 660 lb-ft torque/Allison 3000PTS SCR | 5328 | 20 | Cummins B6.7 260HP 660 lb-ft torque/Allison 3000PTS SCR | 5014
21 | Cummins B6.7 260HP 660 lb-ft torque/Eaton Procision SCR | 1976 | 21 | Cummins B6.7 260HP 660 lb-ft torque/Eaton Procision SCR | N/A | 21 | Cummins B6.7 260HP 660 lb-ft torque/Eaton Procision SCR | 1286 | 21 | Cummins B6.7 260HP 660 lb-ft torque/Eaton Procision SCR | 1241
22 | Ford 6.8 liter, gasoline, automatic transmission | -2500 | 22 | Ford 6.8 liter, gasoline, automatic transmission | N/A | 22 | Ford 6.8 liter, gasoline, automatic transmission | N/A | 22 | Ford 6.8 liter, gasoline, automatic transmission | N/A
23 | Ford 6.8 liter, propane, automatic transmission, LPG autogas | 6500 | 23 | Ford 6.8 liter, propane, automatic transmission, LPG autogas | N/A | 23 | Ford 6.8 liter, propane, automatic transmission, LPG autogas | N/A | 23 | Ford 6.8 liter, propane, automatic transmission, LPG autogas | N/A
24 | GM propane, automatic transmission GAS | N/A | 24 | GM propane, automatic transmission GAS | 9010 | 24 | GM propane, automatic transmission GAS | N/A | 24 | GM propane, automatic transmission GAS | N/A
25 | IC/PSI 8.8 liter, propane, with Automatic Transmission GAS | N/A | 25 | IC/PSI 8.8 liter, propane, with Automatic Transmission GAS | N/A | 25 | IC/PSI 8.8 liter, propane, with Automatic Transmission GAS | 7799 | 25 | IC/PSI 8.8 liter, propane, with Automatic Transmission GAS | 6186
26 | Antifreeze, Extended Life | 83 | 26 | Antifreeze, Extended Life | STD | 26 | Antifreeze, Extended Life | STD | 26 | Antifreeze, Extended Life | STD
27 | Exhaust Brake | 285 | 27 | Exhaust Brake | 75 | 27 | Exhaust Brake | 184 | 27 | Exhaust Brake | 86
28 | Heated fuel water separator | Std | 28 | Heated fuel water separator | STD | 28 | Heated fuel water separator | STD | 28 | Heated fuel water separator | STD
29 | Overcrank starter | N/A | 29 | Overcrank starter | STD | 29 | Overcrank starter | N/A | 29 | Overcrank starter | N/A
30 | Quick warm up option | Std | 30 | Quick warm up option | STD | 30 | Quick warm up option | STD | 30 | Quick warm up option | N/A
31 | Transmission push button quadrant Allison 3000 PTS | Std | 31 | Transmission push button quadrant Allison 3000 PTS | STD | 31 | Transmission push button quadrant Allison 3000 PTS | INCL. 3000 | 31 | Transmission push button quadrant Allison 3000 PTS | STD
32 | Transynd transmission fluid | Std | 32 | Transynd transmission fluid | STD | 32 | Transynd transmission fluid | STD | 32 | Transynd transmission fluid | STD
33 | Water filter extended life | 103 | 33 | Water filter extended life | STD | 33 | Water filter extended life | STD | 33 | Water filter extended life | N/A
34 | IC Gas | N/A | 34 | IC Gas | N/A | 34 | IC Gas Engine PSI 8.8ltr with Allison 2500PTS | -3586 | 34 | IC Gas | -1255
35 | Other: |  | 35 | Other: |  | 35 | Other: |  | 35 | Other:
36 |  |  | 36 | Cummins ISBG, CNG engine. |  | 36 |  |  | 36
37 |  |  | 37 |  |  | 37 |  |  | 37
100 | AIR DRYER |  | 100 | AIR DRYER |  | 100 | AIR DRYER |  | 100 | AIR DRYER
101 | Bendix AD-IP | Std | 101 | Bendix AD-IP | 85 | 101 | Bendix AD-IP | 35 | 101 | Bendix AD-IP | 38
102 | Bendix AD-9 | 190 | 102 | Bendix AD-9 | STD | 102 | Bendix AD-9 | STD | 102 | Bendix AD-9 | STD
103 | Bendix DV-2 | 61 | 103 | Bendix DV-2 | N/A | 103 | Bendix DV-2 | 85 | 103 | Bendix DV-2 | 82
104 | Meritor | N/A | 104 | Meritor | N/A | 104 | Meritor | N/A | 104 | Meritor | STD
105 | Moisture ejector auto | 87 | 105 | Moisture ejector auto | 55 | 105 | Moisture ejector auto | 85 | 105 | Moisture ejector auto | 82
106 | Moisture ejector manual (pull chain) | 100 | 106 | Moisture ejector manual (pull chain) | STD | 106 | Moisture ejector manual (pull chain) | STD | 106 | Moisture ejector manual (pull chain) | STD
107 | Mount air dryer outside of frame rail | N/A | 107 | Mount air dryer outside of frame rail | STD | 107 | Mount air dryer outside of frame rail | N/A | 107 | Mount air dryer outside of frame rail | STD
108 | Other: |  | 108 | Other: |  | 108 | Other: |  | 108 | Other:
109 |  |  | 109 | Moisture ejector auto, all tanks | 205 | 109 |  |  | 109
110 |  |  | 110 |  |  | 110 |  |  | 110
111 |  |  | 111 |  |  | 111 |  |  | 111
200 | ALTERNATOR/COMPRESSOR |  | 200 | ALTERNATOR/COMPRESSOR |  | 200 | ALTERNATOR/COMPRESSOR |  | 200 | ALTERNATOR/COMPRESSOR
201 | Larger alternator 185 amps Leece Neville | N/A | 201 | Larger alternator 185 amps Leece Neville | 125 | 201 | Larger alternator 185 amps Leece Neville | N/A | 201 | Larger alternator 185 amps Leece Neville | N/A
202 | Larger alternator 200 amps Leece Neville | N/A | 202 | Larger alternator 200 amps Leece Neville | 240 | 202 | Larger alternator 200 amps Leece Neville | 17 | 202 | Larger alternator 200 amps Leece Neville | STD
203 | Larger alternator 210 amps Leece Neville | N/A | 203 | Larger alternator 210 amps Leece Neville | 130 | 203 | Larger alternator 210 amps Leece Neville | 1 | 203 | Larger alternator 210 amps Leece Neville | N/A
204 | Larger alternator 240 amps Leece Neville | Std | 204 | Larger alternator 240 amps Leece Neville | 85 | 204 | Larger alternator 240 amps Leece Neville | 149 | 204 | Larger alternator 240 amps Leece Neville | 147
205 | Larger alternator 270 amps Leece Neville | 561 | 205 | Larger alternator 270 amps Leece Neville | 420 | 205 | Larger alternator 270 amps Leece Neville | N/A | 205 | Larger alternator 270 amps Leece Neville | N/A
206 | Larger alternator 320 amps Leece Neville | 731 | 206 | Larger alternator 320 amps Leece Neville | 535 | 206 | Larger alternator 320 amps Leece Neville | N/A | 206 | Larger alternator 320 amps Leece Neville | N/A
207 | Larger alternator 325 amps Leece Neville | N/A | 207 | Larger alternator 325 amps Leece Neville | N/A | 207 | Larger alternator 325 amps Leece Neville | 546 | 207 | Larger alternator 325 amps Leece Neville | 513
208 | Larger air compressor 18.0 cfm | Std | 208 | Larger air compressor 18.0 cfm | STD | 208 | Larger air compressor 18.0 cfm | STD | 208 | Larger air compressor 18.0 cfm | STD
209 | Circuit Breakers | Std | 209 | Circuit Breakers | STD | 209 | Circuit Breakers | STD | 209 | Circuit Breakers | STD
210 | Delco Remy 200 AMP Alternator with 2 year warranty | N/A | 210 | Delco Remy 200 AMP Alternator with 2 year warranty | STD | 210 | Delco Remy 200 AMP Alternator with 2 year warranty | STD | 210 | Delco Remy 200 AMP Alternator with 2 year warranty | STD
211 | Minimum 3 separate reservoirs 3600 cu. In. min. | Std | 211 | Minimum 3 separate reservoirs 3600 cu. In. min. | STD | 211 | Minimum 3 separate reservoirs 3600 cu. In. min. | 152 | 211 | Minimum 3 separate reservoirs 3600 cu. In. min. | STD
212 | Other: |  | 212 | Other: |  | 212 | Other: |  | 212 | Other:
213 |  |  | 213 |  |  | 213 |  |  | 213
214 |  |  | 214 |  |  | 214 |  |  | 214
215 |  |  | 215 |  |  | 215 |  |  | 215
300 | AXLES/BRAKES/SUSPENSION |  | 300 | AXLES/BRAKES/SUSPENSION |  | 300 | AXLES/BRAKES/SUSPENSION |  | 300 | AXLES/BRAKES/SUSPENSION
301 | 30/30 Regular stroke brake chambers | N/A | 301 | 30/30 Regular stroke brake chambers | N/A | 301 | 30/30 Regular stroke brake chambers | N/A | 301 | 30/30 Regular stroke brake chambers | N/A
302 | 30-30 Long stroke chamber and heavy duty spring brake | Std | 302 | 30-30 Long stroke chamber and heavy duty spring brake | STD | 302 | 30-30 Long stroke chamber and heavy duty spring brake | STD | 302 | 30-30 Long stroke chamber and heavy duty spring brake | STD
303 | ABS with Traction Control | 336 | 303 | ABS with Traction Control | STD | 303 | ABS with Traction Control | 180 | 303 | ABS with Traction Control | 188
304 | Air Brakes - front. 15 X 5 | N/A | 304 | Air Brakes - front. 15 X 5 | 70 | 304 | Air Brakes - front. 15 X 5 | STD | 304 | Air Brakes - front. 15 X 5 | 89
305 | Air Brakes - front. 16.5x4 | N/A | 305 | Air Brakes - front. 16.5x4 | N/A | 305 | Air Brakes - front. 16.5x4 | 180 | 305 | Air Brakes - front. 16.5x4 | N/A
306 | Air Brakes - front. 16.5x5 | Std | 306 | Air Brakes - front. 16.5x5 | 140 | 306 | Air Brakes - front. 16.5x5 | 75 | 306 | Air Brakes - front. 16.5x5 | 127
307 | Air Brakes - front. 15 X 4 | N/A | 307 | Air Brakes - front. 15 X 4 | STD | 307 | Air Brakes - front. 15 X 4 | N/A | 307 | Air Brakes - front. 15 X 4 | STD
308 | Air Brakes - rear. 16.5x7 | Std | 308 | Air Brakes - rear. 16.5x7 | STD | 308 | Air Brakes - rear. 16.5x7 | 127 | 308 | Air Brakes - rear. 16.5x7 | STD
309 | Air Disc Brakes | 1406 | 309 | Air Disc Brakes | 1225 | 309 | Air Disc Brakes | STD | 309 | Air Disc Brakes | 1516
310 | Automatic slack adjusters, Haldex | 257 | 310 | Automatic slack adjusters, Haldex | 99 | 310 | Automatic slack adjusters, Haldex | STD | 310 | Automatic slack adjusters, Haldex | 133
311 | Automatic slack adjusters, Meritor | Std | 311 | Automatic slack adjusters, Meritor | STD | 311 | Automatic slack adjusters, Meritor | 155 | 311 | Automatic slack adjusters, Meritor | STD
312 | Brake drums mounted outboard only | Std | 312 | Brake drums mounted outboard only | STD | 312 | Brake drums mounted outboard only | STD | 312 | Brake drums mounted outboard only | STD
313 | Differential lock or positraction | 680 | 313 | Differential lock or positraction | 694 | 313 | Differential lock or positraction | 1230 | 313 | Differential lock or positraction | N/A
314 | Dust shield front | Std | 314 | Dust shield front | STD | 314 | Dust shield front | 35 | 314 | Dust shield front | STD
315 | Dust shield rear | Std | 315 | Dust shield rear | STD | 315 | Dust shield rear | 70 | 315 | Dust shield rear | STD
316 | E-Z Grip parking brake cover | Std | 316 | E-Z Grip parking brake cover | STD | 316 | E-Z Grip parking brake cover | 14 | 316 | E-Z Grip parking brake cover | 7
317 | Front heavy duty shocks | Std | 317 | Front heavy duty shocks | STD | 317 | Front heavy duty shocks | STD | 317 | Front heavy duty shocks | STD
318 | Hydraulic Brakes. State size: | N/A | 318 | Hydraulic Brakes. State size: | -616 | 318 | Hydraulic Brakes. State size: |  | 318 | Hydraulic Brakes. State size: | N/A
319 | Interlock Brake System. State Brand: Ped Lock | 800 | 319 | Interlock Brake System. State Brand: | 800 | 319 | Interlock Brake System. State Brand: PED-LOK | 1600 | 319 | Interlock Brake System. State Brand: PED-LOK | 1265
320 | Leveling Valve - front single | Std | 320 | Leveling Valve - front single | N/A | 320 | Leveling Valve - front single | N/A | 320 | Leveling Valve - front single | N/A
321 | Leveling Valve - rear dual | N/A | 321 | Leveling Valve - rear dual | N/A | 321 | Leveling Valve - rear dual | N/A | 321 | Leveling Valve - rear dual | N/A
322 | Leveling Valve - rear single | Std | 322 | Leveling Valve - rear single | STD | 322 | Leveling Valve - rear single | Inc air ride | 322 | Leveling Valve - rear single | STD
323 | Oil lubricated wheelbearings front | Std | 323 | Oil lubricated wheelbearings front | STD | 323 | Oil lubricated wheelbearings front | STD | 323 | Oil lubricated wheelbearings front | 27
324 | Parabolic taper leaf | Std | 324 | Parabolic taper leaf | STD | 324 | Parabolic taper leaf | STD | 324 | Parabolic taper leaf | STD
325 | Platinum Shield Shoe Lining, Protects Against Rust Jacking | N/A | 325 | Platinum Shield Shoe Lining, Protects Against Rust Jacking | 40 | 325 | Platinum Shield Shoe Lining, Protects Against Rust Jacking | N/A | 325 | Platinum Shield Shoe Lining, Protects Against Rust Jacking | N/A
326 | Rear heavy duty shocks | Std | 326 | Rear heavy duty shocks | STD | 326 | Rear heavy duty shocks | STD | 326 | Rear heavy duty shocks | STD
327 | Stemco seals front | N/A | 327 | Stemco seals front | STD | 327 | Stemco seals front | 11 | 327 | Stemco seals front | 37
328 | Stemco seals rear | N/A | 328 | Stemco seals rear | STD | 328 | Stemco seals rear | 44 | 328 | Stemco seals rear | 51
329 | Synthetic HUD ILO oil | 139 | 329 | Synthetic HUD ILO oil | STD | 329 | Synthetic HUD ILO oil | 127 | 329 | Synthetic HUD ILO oil | 29
330 | Front axle: |  | 330 | Front axle: |  | 330 | Front axle: |  | 330 | Front axle:
331 | 10,000 LBS | N/A | 331 | 10,000 LBS | STD | 331 | 10,000 LBS | STD | 331 | 10,000 LBS | STD
332 | 12,000 LBS | Std | 332 | 12,000 LBS | 110 | 332 | 12,000 LBS | 1 | 332 | 12,000 LBS | N/A
333 | Rear axle: |  | 333 | Rear axle: |  | 333 | Rear axle: |  | 333 | Rear axle:
334 | 17,000 LBS | N/A | 334 | 17,000 LBS | -265 | 334 | 17,000 LBS | N/A | 334 | 17,000 LBS | N/A
335 | 19,000 LBS | N/A | 335 | 19,000 LBS | -10 | 335 | 19,000 LBS | STD | 335 | 19,000 LBS | N/A
336 | 20,000 LBS | N/A | 336 | 20,000 LBS | -5 | 336 | 20,000 LBS | N/A | 336 | 20,000 LBS | N/A
337 | 21,000 LBS | Std | 337 | 21,000 LBS | STD | 337 | 21,000 LBS | 105 | 337 | 21,000 LBS | 104
338 | 23,000 LBS | N/A | 338 | 23,000 LBS | 499 | 338 | 23,000 LBS | N/A | 338 | 23,000 LBS | 292
339 | Front air suspension. List options: |  | 339 | Front air suspension. List options: |  | 339 | Front air suspension. List options: | N/A | 339 | Front air suspension. List options:
340 | 10,000 LBS | 540 | 340 | 10,000 LBS | N/A | 340 | 10,000 LBS | N/A | 340 | 10,000 LBS | N/A
341 | 12,000 LS | N/A | 341 | 12,000 LS | N/A | 341 | 12,000 LS | N/A | 341 | 12,000 LS | N/A
342 | Front spring suspenstion. List options: |  | 342 | Front spring suspenstion. List options: |  | 342 | Front spring suspenstion. List options: |  | 342 | Front spring suspenstion. List options:
343 | 8,500 LBS | -80 | 343 | 8,500 LBS | -110 | 343 | 8,500 LBS | 1 | 343 | 8,500 LBS | N/A
344 | 10,000 LBS | Std | 344 | 10,000 LBS | STD | 344 | 10,000 LBS | STD | 344 | 10,000 LBS | STD
345 | Rear Air Suspension. List options: |  | 345 | Rear Air Suspension. List options: |  | 345 | Rear Air Suspension. List options: |  | 345 | Rear Air Suspension. List options:
346 | 20,000 LBS | N/A | 346 | 20,000 LBS | N/A | 346 | 20,000 LBS | N/A | 346 | 20,000 LBS | N/A
347 | 21,000 LBS | Std | 347 | 21,000 LBS | STD | 347 | 21,000 LBS | 460 | 347 | 21,000 LBS | 431
348 | 23,000 LBS | N/A | 348 | 23,000 LBS | 30 | 348 | 23,000 LBS | 585 | 348 | 23,000 LBS | 567
349 | Rear Spring Suspension. List options: 17,000 lbs | -1000 | 349 | Rear Spring Suspension. List options: |  | 349 | Rear Spring Suspension. List options: |  | 349 | Rear Spring Suspension. List options:
350 | 19,000 LBS | -900 | 350 | 19,000 LBS | -369 | 350 | 19,000 LBS | N/A | 350 | 19,000 LBS | N/A
351 | 21,000 LBS | N/A | 351 | 21,000 LBS | -318 | 351 | 21,000 LBS | STD | 351 | 21,000 LBS | STD
352 | 23,000 LBS | N/A | 352 | 23,000 LBS | -310 | 352 | 23,000 LBS | N/A | 352 | 23,000 LBS | N/A
353 | Other: |  | 353 | Other: |  | 353 | Other: |  | 353 | Other:
354 |  |  | 354 |  |  | 354 |  |  | 354
355 |  |  | 355 |  |  | 355 |  |  | 355
400 | BATTERIES/BLOCK HEATERS |  | 400 | BATTERIES/BLOCK HEATERS |  | 400 | BATTERIES/BLOCK HEATERS |  | 400 | BATTERIES/BLOCK HEATERS
401 | 1-12 volt 8D. List CCA: | N/A | 401 | 1-12 volt 8D. List CCA: | 305 | 401 | 1-12 volt 8D. List CCA: | N/A | 401 | 1-12 volt 8D. List CCA: | N/A
402 | 2-12 volt 31 S. List CCA: | N/A | 402 | 2-12 volt 31 S. List CCA: | STD | 402 | 2-12 volt 31 S. List CCA: 1850 | STD | 402 | 2-12 volt 31 S. List CCA: 1300 CCA | 0
403 | 2-12 volt 31 S. List CCA: | N/A | 403 | 2-12 volt 31 S. List CCA: | 25 | 403 | 2-12 volt 31 S. List CCA: 1300 | 1 | 403 | 2-12 volt 31 S. List CCA: 1850 CCA | 71
404 | 2-12 volt 8D. List CCA:2800 CCA requires box w/roller tray line 415 | 178 | 404 | 2-12 volt 8D. List CCA: | 965 | 404 | 2-12 volt 8D. List CCA: 2300 | 254 | 404 | 2-12 volt 8D. List CCA: 2300 CCA | 364
405 | 3-12 volt 31 S. List CCA: 2100CCA | Std | 405 | 3-12 volt 31 S. List CCA: | 94 | 405 | 3-12 volt 31 S. List CCA: 1950 | 55 | 405 | 3-12 volt 31 S. List CCA: 1950 CCA | STD
406 | 3-12 volt 31 S. List CCA: | N/A | 406 | 3-12 volt 31 S. List CCA: | 119 | 406 | 3-12 volt 31 S. List CCA: 2850 | 295 | 406 | 3-12 volt 31 S. List CCA: 2850 CCA | 341
407 | Block heater plug front mounted plug | Std | 407 | Block heater plug front mounted plug | STD | 407 | Block heater plug front mounted plug | STD | 407 | Block heater plug front mounted plug | STD
408 | Block heater plug rear mounted plug | 150 | 408 | Block heater plug rear mounted plug | 67 | 408 | Block heater plug rear mounted plug | 139 | 408 | Block heater plug rear mounted plug | 350
409 | Engine block heater 750 watts | Std | 409 | Engine block heater 750 watts | STD | 409 | Engine block heater 750 watts | STD | 409 | Engine block heater 750 watts | STD
410 | Espar Heater 42K BTU | 2800 | 410 | Espar Heater 42K BTU | 2079 | 410 | Espar Heater 42K BTU | 2050 | 410 | Espar Heater 42K BTU | 1990
411 | Espar Heater 45K BTU | N/A | 411 | Espar Heater 45K BTU | N/A | 411 | Espar Heater 45K BTU | N/A | 411 | Espar Heater 45K BTU | N/A
412 | Fuel fired heater timer with 7 day timer. List Brand and Model: | Line 423 | 412 | Fuel fired heater timer with 7 day timer. List Brand and Model: | Duplicate | 412 | Fuel fired heater timer with 7 day timer. List Brand and Model: WEBASTO multi max, F110 for ESPAR | 110 | 412 | Fuel fired heater timer with 7 day timer. List Brand and Model: ESPAR HEATER W/7-DAY TIMER | 940
413 | Fuel fired heater timer with toggle switch control. List Brand and Model: | Line 423 | 413 | Fuel fired heater timer with toggle switch control. List Brand and Model: Webasto 17,000BTU | 498 | 413 | Fuel fired heater timer with 7 day timer. List Brand and Model: WEBASTO digital | 197 | 413 | Fuel fired heater timer with toggle switch control. List Brand and Model: | N/A
414 | Heavy Duty Battery Box on HD Sliders | Std | 414 | Heavy Duty Battery Box on HD Sliders | N/A | 414 | Heavy Duty Battery Box on HD Sliders | STD | 414 | Heavy Duty Battery Box on HD Sliders | N/A
415 | Heavy Duty Battery Box W/ Roller Tray | 305 | 415 | Heavy Duty Battery Box W/ Roller Tray | STD | 415 | Heavy Duty Battery Box W/ Roller Tray | N/A | 415 | Heavy Duty Battery Box W/ Roller Tray | STD
416 | Key lock battery box | Std | 416 | Key lock battery box | 10 | 416 | Key lock battery box | 11 | 416 | Key lock battery box | 14
417 | Loom battery cables | 11 | 417 | Loom battery cables | STD | 417 | Loom battery cables | STD | 417 | Loom battery cables | STD
418 | Master electric cutoff switch | 115 | 418 | Master electric cutoff switch | 65 | 418 | Master electric cutoff switch | STD | 418 | Master electric cutoff switch | 58
419 | No Rust Composite Battery Box | N/A | 419 | No Rust Composite Battery Box | STD | 419 | No Rust Composite Battery Box | N/A | 419 | No Rust Composite Battery Box | N/A
420 | Smart heater controller. List Brand and Model: | Line 424 | 420 | Smart heater controller. List Brand and Model: | Duplicate | 420 | Smart heater controller. List Brand and Model: | N/A | 420 | Smart heater controller. List Brand and Model: WEBASTO | 191
421 | Stainless battery tray | 107 | 421 | Stainless battery tray | N/A | 421 | Stainless battery tray | N/A | 421 | Stainless battery tray | N/A
422 | Webasto Base Heater Model DBW2010 Scholastic, 923317B, or current model | Line 423 | 422 | Webasto Base Heater Model DBW2010 Scholastic, 923317B, or current model | 2154 | 422 | Webasto Base Heater Model DBW2010 Scholastic, 923317B, or current model | N/A | 422 | Webasto Base Heater Model DBW2010 Scholastic, 923317B, or current model | N/A
423 | Webasto Scholastic 45K BTU | 1890 | 423 | Webasto Scholastic 45K BTU | Duplicate | 423 | Webasto Scholastic 45K BTU | 2129 | 423 | Webasto Scholastic 45K BTU | 2168
424 | Webasto SmarTemp Control for Thermo Pro 90, #5010633A, or current model | 50 | 424 | Webasto SmarTemp Control for Thermo Pro 90, #5010633A, or current model | N/A | 424 | Webasto SmarTemp Control for Thermo Pro 90, #5010633A, or current model | N/A | 424 | Webasto SmarTemp Control for Thermo Pro 90, #5010633A, or current model | N/A
425 | Other: |  | 425 | Other: |  | 425 | Other: |  | 425 | Other:
426 |  |  | 426 |  |  | 426 | ESPAR 17,000BTU | 894 | 426
427 |  |  | 427 |  |  | 427 | WEBASTO 17,000BTU | 960 | 427
428 |  |  | 428 |  |  | 428 |  |  | 428
429 |  |  | 429 |  |  | 429 |  |  | 429
430 |  |  | 430 |  |  | 430 |  |  | 430
500 | BODY STRUCTURE |  | 500 | BODY STRUCTURE |  | 500 | BODY STRUCTURE |  | 500 | BODY STRUCTURE
501 | 102" exterior width | N/A | 501 | 102" exterior width | N/A | 501 | 102" exterior width | N/A | 501 | 102" exterior width | N/A
502 | 18" wide interior aisle | N/A | 502 | 18" wide interior aisle | N/A | 502 | 18" wide interior aisle | N/A | 502 | 18" wide interior aisle | N/A
503 | 96" interior width | Std | 503 | 96" interior width | STD | 503 | 96" interior width | STD | 503 | 96" interior width | N/A
504 | Body Tie Downs: "Texas U-Bolt" | 34 | 504 | Body Tie Downs: "Texas U-Bolt" | N/A | 504 | Body Tie Downs: "Texas U-Bolt" | N/A | 504 | Body Tie Downs: "Texas U-Bolt" | 112
505 | Body Tie Downs: Double bolted | N/A | 505 | Body Tie Downs: Double bolted | STD | 505 | Body Tie Downs: Double bolted | N/A | 505 | Body Tie Downs: Double bolted | 112
506 | Chassis made of virgin steel | Std | 506 | Chassis made of virgin steel |  | 506 | Chassis made of virgin steel | N/A | 506 | Chassis made of virgin steel | STD
507 | Composite Hood | Std | 507 | Composite Hood | STD | 507 | Composite Hood | STD | 507 | Composite Hood | N/A
508 | Composite Wheel Wells | N/A | 508 | Composite Wheel Wells | N/A | 508 | Composite Wheel Wells | N/A | 508 | Composite Wheel Wells | N/A
509 | Drip moulding formed in roof panels over windows | Std | 509 | Drip moulding formed in roof panels over windows | STD | 509 | Drip moulding formed in roof panels over windows | STD | 509 | Drip moulding formed in roof panels over windows | N/A
510 | Drip Moulding/Rain Deflector Full Body Length | N/A | 510 | Drip Moulding/Rain Deflector Full Body Length | STD | 510 | Drip Moulding/Rain Deflector Full Body Length | STD | 510 | Drip Moulding/Rain Deflector Full Body Length | STD
511 | Grill painted silver | 65 | 511 | Grill painted silver | STD | 511 | Grill painted silver | N/A | 511 | Grill painted silver | N/A
512 | Heavy duty front tow hooks frame mounted | Std | 512 | Heavy duty front tow hooks frame mounted | STD | 512 | Heavy duty front tow hooks frame mounted | STD | 512 | Heavy duty front tow hooks frame mounted | STD
513 | Heavy duty rear tow hooks frame mounted | Std | 513 | Heavy duty rear tow hooks frame mounted | STD | 513 | Heavy duty rear tow hooks frame mounted | STD | 513 | Heavy duty rear tow hooks frame mounted | STD
514 | One piece galvaneal bows body structure with surface reinforcement | Std | 514 | One piece galvaneal bows body structure with surface reinforcement | STD | 514 | One piece galvaneal bows body structure with surface reinforcement | STD | 514 | One piece galvaneal bows body structure with surface reinforcement | N/A
515 | Paint Hood flat black | -25 | 515 | Paint Hood flat black | 61 | 515 | Paint Hood flat black | 1 | 515 | Paint Hood flat black | 0
516 | Paint Hood Yellow | Std | 516 | Paint Hood Yellow | STD | 516 | Paint Hood Yellow | STD | 516 | Paint Hood Yellow | STD
517 | Roof-White | 186 | 517 | Roof-White | 245 | 517 | Roof-White | 350 | 517 | Roof-White | 333
518 | Stainless steel Screws for fenders/body, ext. mirrors, cross gate & stop arm | 150 | 518 | Stainless steel Screws for fenders/body, ext. mirrors, cross gate & stop arm | STD | 518 | Stainless steel Screws for fenders/body, ext. mirrors, cross gate & stop arm | 88 | 518 | Stainless steel Screws for fenders/body, ext. mirrors, cross gate & stop arm | N/A
519 | Heavy Duty Rear Tow Hook Frame mounted | Line 513 | 519 | Heavy Duty Rear Tow Hook Frame mounted | Duplicate | 519 | Heavy Duty Rear Tow Hook Frame mounted | STD | 519 | Heavy Duty Rear Tow Hook Frame mounted | STD
520 | Drip Molding/Rain Deflector Full Body Length | Line 510 | 520 | Drip Molding/Rain Deflector Full Body Length | Duplicate | 520 | Drip Molding/Rain Deflector Full Body Length | STD | 520 | Drip Molding/Rain Deflector Full Body Length | STD
521 | Other: |  | 521 | Other: |  | 521 | Other: |  | 521 | Other:
522 |  |  | 522 |  |  | 522 | Body Tie Downs: Grade Eight Bolt with No-twist Pin | STD | 522
523 |  |  | 523 |  |  | 523 |  |  | 523
524 |  |  | 524 |  |  | 524 |  |  | 524
600 | CAMERAS |  | 600 | CAMERAS |  | 600 | CAMERAS |  | 600 | CAMERAS
601 | 24/7 320 GB DHD sensors and panic button installed | 1680 | 601 | 24/7 320 GB DHD sensors and panic button installed | 1705 | 601 | 24/7 320 GB DHD sensors and panic button installed | 1925 | 601 | 24/7 320 GB DHD sensors and panic button installed | 1279
602 | 24/7 64 GB SDHC sensors and panic button installed | 1250 | 602 | 24/7 64 GB SDHC sensors and panic button installed | N/A | 602 | 24/7 64 GB SDHC sensors and panic button installed | 1700 | 602 | 24/7 64 GB SDHC sensors and panic button installed | N/A
603 | 24/7 additional camera | 275 | 603 | 24/7 additional camera | 200 | 603 | 24/7 additional camera | 265 | 603 | 24/7 additional camera | 177
604 | 24/7 Dome camera | 275 | 604 | 24/7 Dome camera | 200 | 604 | 24/7 Dome camera | 225 | 604 | 24/7 Dome camera | 177
605 | 24/7 GPS | 100 | 605 | 24/7 GPS | 350 | 605 | 24/7 GPS | 177 | 605 | 24/7 GPS | 79
606 | 24/7 Stop arm camera | 475 | 606 | 24/7 Stop arm camera | 450 | 606 | 24/7 Stop arm camera | 324 | 606 | 24/7 Stop arm camera | 246
607 | Angel Trax video system, 7 camera (3 outside, 4 inside), Hybrid guest with VSM | 4500 | 607 | Angel Trax video system, 7 camera (3 outside, 4 inside), Hybrid guest with VSM | 3539 | 607 | Angel Trax video system, 7 camera (3 outside, 4 inside), Hybrid guest with VSM | N/A | 607 | Angel Trax video system, 7 camera (3 outside, 4 inside), Hybrid guest with VSM | N/A
608 | Dome camera | 275 | 608 | Dome camera | N/A | 608 | Dome camera | 225 | 608 | Dome camera | N/A
609 | REI "Decoy" camera, installed | N/A | 609 | REI "Decoy" camera, installed | N/A | 609 | REI "Decoy" camera, installed | N/A | 609 | REI "Decoy" camera, installed
610 | REI (Bus Watch) camera, digital, installed | 1600 | 610 | REI (Bus Watch) camera, digital, installed | N/A | 610 | REI (Bus Watch) camera, digital, installed | 1550 | 610 | REI (Bus Watch) camera, digital, installed | 1452
611 | REI 320 GB DHD sensors and panic button installed | 1650 | 611 | REI 320 GB DHD sensors and panic button installed | 1702 | 611 | REI 320 GB DHD sensors and panic button installed | N/A | 611 | REI 320 GB DHD sensors and panic button installed | 1452
612 | REI 64 GB SDHC sensors and panic button installed | 1200 | 612 | REI 64 GB SDHC sensors and panic button installed | N/A | 612 | REI 64 GB SDHC sensors and panic button installed | 1350 | 612 | REI 64 GB SDHC sensors and panic button installed | 1181
613 | REI additional camera | 275 | 613 | REI additional camera | 200 | 613 | REI additional camera | 205 | 613 | REI additional camera | 190
614 | REI Camera system with Wi-Fi bridge | 2050 | 614 | REI Camera system with Wi-Fi bridge | 400 | 614 | REI Camera system with Wi-Fi bridge | 1950 | 614 | REI Camera system with Wi-Fi bridge | 1732
615 | REI Color, digital; 4 cameras (2 front and 2 rear), infrared event marker; hard drive in locked box in driver's area | 2300 | 615 | REI Color, digital; 4 cameras (2 front and 2 rear), infrared event marker; hard drive in locked box in driver's area | 2330 | 615 | REI Color, digital; 4 cameras (2 front and 2 rear), infrared event marker; hard drive in locked box in driver's area | 2350 | 615 | REI Color, digital; 4 cameras (2 front and 2 rear), infrared event marker; hard drive in locked box in driver's area | 1658
616 | REI GPS | 170 | 616 | REI GPS | 400 | 616 | REI GPS | 225 | 616 | REI GPS | 385
617 | REI Stop arm camera | 615 | 617 | REI Stop arm camera | 450 | 617 | REI Stop arm camera | 585 | 617 | REI Stop arm camera | 246
618 | Seon additional camera | 275 | 618 | Seon additional camera | 250 | 618 | Seon additional camera | 295 | 618 | Seon additional camera | N/A
619 | Seon Trooper TL | 1563 | 619 | Seon Trooper TL | N/A | 619 | Seon Trooper TL | 2550 | 619 | Seon Trooper TL | N/A
620 | Seon Trooper TL-HD | 1813 | 620 | Seon Trooper TL-HD | 2100 | 620 | Seon Trooper TL-HD | 3400 | 620 | Seon Trooper TL-HD | N/A
621 | Stop Arm Camera | 775 | 621 | Stop Arm Camera | 500 | 621 | Stop Arm Camera | 450 | 621 | Stop Arm Camera | N/A
622 | Other Video Camera options, please specify: |  | 622 | Other Video Camera options, please specify: |  | 622 | Other Video Camera options, please specify: |  | 622 | Other Video Camera options, please specify:
623 | 24/7 Stop arm three camera system | 875 | 623 | REI or 247 Security --1 Camera System | 1702 | 623 | REI 500 GB DHD sensors and panic button installed | 1990 | 623
624 |  |  | 624 | REI or 247 Security --2 Camera System | 1902 | 624 |  |  | 624
625 |  |  | 625 | REI or 247 Securiy --3 Camera System | 2102 | 625 |  |  | 625
626 |  |  | 626 | REI or 247 Security --4 Camera System | 2302 | 626 |  |  | 626
627 |  |  | 627 | Seon 1 Camera System | 1989 | 627 |  |  | 627
628 |  |  | 628 | Seon 2 Camera System | 2239 | 628 |  |  | 628
629 |  |  | 629 | Seon 3 Camera System | 2489 | 629 |  |  | 629
630 |  |  | 630 | Seon 4 Camera System | 2739 | 630 |  |  | 630
631 |  |  | 631 |  |  | 631 |  |  | 631
700 | EMERGENCY DOOR/WINDOW/ROOF HATCH/POWER VENTILATORS |  | 700 | EMERGENCY DOOR/WINDOW/ROOF HATCH/POWER VENTILATORS |  | 700 | EMERGENCY DOOR/WINDOW/ROOF HATCH/POWER VENTILATORS |  | 700 | EMERGENCY DOOR/WINDOW/ROOF HATCH/POWER VENTILATORS
701 | Electric heavy duty, outward opening entrance door, full view glass, greaseable hinges | N/A | 701 | Electric heavy duty, outward opening entrance door, full view glass, greaseable hinges | 3 | 701 | Electric heavy duty, outward opening entrance door, full view glass, greaseable hinges | STD | 701 | Electric heavy duty, outward opening entrance door, full view glass, greaseable hinges | STD
702 | Face mounted emergency window instructions decals on windows - external mounted on window | 40 | 702 | Face mounted emergency window instructions decals on windows - external mounted on window | 40 | 702 | Face mounted emergency window instructions decals on windows - external mounted on window | 38 | 702 | Face mounted emergency window instructions decals on windows - external mounted on window | 22
703 | List quantity of Lo Profile roof hatches included per size of unit: | None | 703 | List quantity of Lo Profile roof hatches included per size of unit: | STD | 703 | List quantity of Lo Profile roof hatches included per size of unit: | 2 | 703 | List quantity of Lo Profile roof hatches included per size of unit: | 2
704 | List quantity of Power Ventilated roof hatches included per size of unit: | None | 704 | List quantity of Power Ventilated roof hatches included per size of unit: | N/A | 704 | List quantity of Power Ventilated roof hatches included per size of unit: | 0 | 704 | List quantity of Power Ventilated roof hatches included per size of unit: | 0
705 | List quantity of power ventilators included per size of unit: | None | 705 | List quantity of power ventilators included per size of unit: | N/A | 705 | List quantity of power ventilators included per size of unit: | 0 | 705 | List quantity of power ventilators included per size of unit: | 0
706 | List quantity of roof hatches included per size of unit: | Two | 706 | List quantity of roof hatches included per size of unit: | STD | 706 | List quanity of roof hatches included per size of unit: | 2 | 706 | List quantity of roof hatches included per size of unit: | 2
707 | No Rust Composite Emergency Door | N/A | 707 | No Rust Composite Emergency Door | N/A | 707 | No Rust Composite Emergency Door | N/A | 707 | No Rust Composite Emergency Door | N/A
708 | Power Ventilator. State Brand: Blue Bird | 144 | 708 | Power Ventilator. State Brand: | N/A | 708 | Power Ventilator. State Brand: Transpec/Specialty |  | 708 | Power Ventilator. State Brand: TRANSPEC | 179
709 | Pushout Emergency Window - horizontal hinged | N/A | 709 | Pushout Emergency Window - horizontal hinged | N/A | 709 | Pushout Emergency Window - horizontal hinged | 0 | 709 | Pushout Emergency Window - horizontal hinged | N/A
710 | Pushout Emergency Window - vertical hinged | Std | 710 | Pushout Emergency Window - vertical hinged | STD | 710 | Pushout Emergency Window - vertical hinged | 2 | 710 | Pushout Emergency Window - vertical hinged | STD
711 | Rear Door with Concealed Hinges and Zerk | N/A | 711 | Rear Door with Concealed Hinges and Zerk | STD | 711 | Rear Door with Concealed Hinges and Zerk | STD | 711 | Rear Door with Concealed Hinges and Zerk | STD
712 | Roof Escape Hatch Lo Profile. List Brand: Safe Fleet 9245 | 100 | 712 | Roof Escape Hatch Lo Profile. List Brand: | STD | 712 | Roof Escape Hatch Lo Profile. List Brand: SPECIALTY | 96 | 712 | Roof Escape Hatch Lo Profile. List Brand: SPECIALTY | STD
713 | Roof Escape Hatch Power Ventilated. List Brand: Safe Fleet 1670 | 540 | 713 | Roof Escape Hatch Power Ventilated. List Brand: | 152 | 713 | Roof Escape Hatch Power Ventilated. List Brand: | 440 | 713 | Roof Escape Hatch Power Ventilated. List Brand: TRANSPEC | 179
714 | Roof Escape Hatch standard. List Brand: Safe Fleet 1970 | Std | 714 | Roof Escape Hatch standard. List Brand: | N/A | 714 | Roof Escape Hatch standard: List Brand TRANSPEC | STD | 714 | Roof Escape Hatch standard. List Brand: SPECIALTY | STD
715 | Second Roof Escape Hatch. (District Call vendor for clarification. Refer to State Minimum Standards) |  | 715 | Second Roof Escape Hatch. (District Call vendor for clarification. Refer to State Minimum Standards) |  | 715 | Second Roof Escape Hatch. (District Call vendor for clarification. Refer to State Minimum Standards) |  | 715 | Second Roof Escape Hatch. (District Call vendor for clarification. Refer to State Minimum Standards)
716 | To include Greaseable Door Hinges (Must have Zerk Fittings) | Std | 716 | To include Greaseable Door Hinges (Must have Zerk Fittings) | STD | 716 | To include Greaseable Door Hinges (Must have Zerk Fittings) | STD | 716 | To include Greaseable Door Hinges (Must have Zerk Fittings) | N/A
717 | Upholstered header pad mounted above rear door | N/A | 717 | Upholstered header pad mounted above rear door | STD | 717 | Upholstered header pad mounted above rear door | STD | 717 | Upholstered header pad mounted above rear door | STD
718 | Upholstered header pad mounted above entrance door | N/A | 718 | Upholstered header pad mounted above entrance door | STD | 718 | Upholstered header pad mounted above entrance door | STD | 718 | Upholstered header pad mounted above entrance door | STD
719 | Vandal locks with interlock Emergency Door/Window | 150 | 719 | Vandal locks with interlock Emergency Door/Window | 96 | 719 | Vandal locks with interlock Emergency Door/Window | 80 | 719 | Vandal locks with interlock Emergency Door/Window | 247
720 | Other: |  | 720 | Other: |  | 720 | Other: |  | 720 | Other:
721 |  |  | 721 |  |  | 721 |  |  | 721
722 |  |  | 722 |  |  | 722 |  |  | 722
800 | SERVICE DOOR/LOCKS |  | 800 | SERVICE DOOR/LOCKS |  | 800 | SERVICE DOOR/LOCKS |  | 800 | SERVICE DOOR/LOCKS
801 | Air-operated heavy duty, outward opening entrance door, full view glass, greaseable hinges | Std | 801 | Air-operated heavy duty, outward opening entrance door, full view glass, greaseable hinges | STD | 801 | Air-operated heavy duty, outward opening entrance door, full view glass, greaseable hinges | STD | 801 | Air-operated heavy duty, outward opening entrance door, full view glass, greaseable hinges | 62
802 | Deluxe manual heavy duty, outward opening entrance door, full view glass, greaseable hinges | -150 | 802 | Deluxe manual heavy duty, outward opening entrance door, full view glass, greaseable hinges | 197 | 802 | Deluxe manual heavy duty, outward opening entrance door, full view glass, greaseable hinges | 1 | 802 | Deluxe manual heavy duty, outward opening entrance door, full view glass, greaseable hinges | 84
803 | Door hinges, Butt | N/A | 803 | Door hinges, Butt | STD | 803 | Door hinges, Butt | N/A | 803 | Door hinges, Butt | N/A
804 | Door hinges, Pin style | Std | 804 | Door hinges, Pin style | STD | 804 | Door hinges, Pin style | STD | 804 | Door hinges, Pin style | STD
805 | Manual Vandal lock entrance/service door | 49 | 805 | Manual Vandal lock entrance/service door | 96 | 805 | Manual Vandal lock entrance/service door | 54 | 805 | Manual Vandal lock entrance/service door | 178
806 | One piece entry door glass | N/A | 806 | One piece entry door glass | N/A | 806 | One piece entry door glass | N/A | 806 | One piece entry door glass | N/A
807 | Paint Entrance Door Yellow | 87 | 807 | Paint Entrance Door Yellow | N/A | 807 | Paint Entrance Door Yellow | 121 | 807 | Paint Entrance Door Yellow | 61
808 | Rear Composite E-Door | N/A | 808 | Rear Composite E-Door | N/A | 808 | Rear Composite E-Door | N/A | 808 | Rear Composite E-Door | N/A
809 | Upholstered header pad mounted above entrance door | N/A | 809 | Upholstered header pad mounted above entrance door | Duplicate | 809 | Upholstered header pad mounted above entrance door | STD | 809 | Upholstered header pad mounted above entrance door | STD
810 | Vandal lock entrance door air operated only | N/A | 810 | Vandal lock entrance door air operated only | 96 | 810 | Vandal lock entrance door air operated only | 170 | 810 | Vandal lock entrance door air operated only | 178
811 | Vandal lock entrance door electric operated only | N/A | 811 | Vandal lock entrance door electric operated only | 96 | 811 | Vandal lock entrance door electric operated only | 1 | 811 | Vandal lock entrance door electric operated only | STD
812 | Vandal lock entrance/service door, electrically controlled | N/A | 812 | Vandal lock entrance/service door, electrically controlled | 96 | 812 | Vandal lock entrance/service door, electrically controlled | 1 | 812 | Vandal lock entrance/service door, electrically controlled | 178
813 | Vandal Lock Rear Door - Interlock | 150 | 813 | Vandal Lock Rear Door - Interlock | 96 | 813 | Vandal Lock Rear Door - Interlock | 80 | 813 | Vandal Lock Rear Door - Interlock | 82
814 | Vandal locks lift door with interlock | 45 | 814 | Vandal locks lift door with interlock | 96 | 814 | Vandal locks lift door with interlock | 80 | 814 | Vandal locks lift door with interlock | 82
815 | Other: |  | 815 | Other: |  | 815 | Other: |  | 815 | Other:
816 |  |  | 816 |  |  | 816 |  |  | 816
817 |  |  | 817 |  |  | 817 |  |  | 817
818 |  |  | 818 |  |  | 818 |  |  | 818
900 | FLOOR |  | 900 | FLOOR |  | 900 | FLOOR |  | 900 | FLOOR
901 | 3/4" Marine grade plywood | N/A | 901 | 3/4" Marine grade plywood | N/A | 901 | 3/4" Marine grade plywood | N/A | 901 | 3/4" Marine grade plywood | N/A
902 | 5/8" 5-ply type CD exterior grade | 64 | 902 | 5/8" 5-ply type CD exterior grade | STD | 902 | 5/8" 5-ply type CD exterior grade | N/A | 902 | 5/8" 5-ply type CD exterior grade | STD
903 | 5/8" Marine grade plywood | 116 | 903 | 5/8" Marine grade plywood | 32 | 903 | 5/8" Marine grade plywood | 120 | 903 | 5/8" Marine grade plywood | 74
904 | 5/8" Treated plywood | Std | 904 | 5/8" Treated plywood | STD | 904 | 5/8" Treated plywood | STD | 904 | 5/8" Treated plywood | N/A
905 | Aluminum floor trim (aisle, other) | Std | 905 | Aluminum floor trim (aisle, other) | 36 | 905 | Aluminum floor trim (aisle, other) | STD | 905 | Aluminum floor trim (aisle, other) | N/A
906 | Flat floor (requires low profile tires, flat floor and rear air suspension or spring suspension. Contact vendor for specifics.) | 200 | 906 | Flat floor (requires low profile tires, flat floor and rear air suspension or spring suspension. Contact vendor for specifics.) | 45 | 906 | Flat floor (requires low profile tires, flat floor and rear air suspension or spring suspension. Contact vendor for specifics.) | 458 | 906 | Flat floor (requires low profile tires, flat floor and rear air suspension or spring suspension. Contact vendor for specifics.)
907 | Floor coloring Black | Std | 907 | Floor coloring Black | STD | 907 | Floor coloring Black | STD | 907 | Floor coloring Black | STD
908 | Floor coloring Brown | N/A | 908 | Floor coloring Brown | N/A | 908 | Floor coloring Brown | 186 | 908 | Floor coloring Brown | 184
909 | Floor coloring Gray | 214 | 909 | Floor coloring Gray | 240 | 909 | Floor coloring Gray | 186 | 909 | Floor coloring Gray | 184
910 | Floor coloring Green | N/A | 910 | Floor coloring Green | N/A | 910 | Floor coloring Green | 186 | 910 | Floor coloring Green | 184
911 | Floor coloring Light Blue | N/A | 911 | Floor coloring Light Blue | 240 | 911 | Floor coloring Light Blue | 186 | 911 | Floor coloring Light Blue | 184
912 | Floor coloring Tan | 215 | 912 | Floor coloring Tan | N/A | 912 | Floor coloring Tan | 186 | 912 | Floor coloring Tan | 184
913 | Insulated step well (for sound abatement) | 356 | 913 | Insulated step well (for sound abatement) | STD | 913 | Insulated step well (for sound abatement) | STD | 913 | Insulated step well (for sound abatement) | 167
914 | Koroseal entire floor | N/A | 914 | Koroseal entire floor | STD | 914 | Koroseal entire floor | STD | 914 | Koroseal entire floor | STD
915 | Koroseal floor trim | N/A | 915 | Koroseal floor trim | N/A | 915 | Koroseal floor trim | 101 | 915 | Koroseal floor trim | 103
916 | Koroseal pebble tread | N/A | 916 | Koroseal pebble tread | 201 | 916 | Koroseal pebble tread | STD | 916 | Koroseal pebble tread | STD
917 | Matching step treads for floors with coloring | Std | 917 | Matching step treads for floors with coloring | STD | 917 | Matching step treads for floors with coloring | STD | 917 | Matching step treads for floors with coloring | N/A
918 | One piece floor | 650 | 918 | One piece floor | 443 | 918 | One piece floor | 287 | 918 | One piece floor | 274
919 | One piece polyethalene composite stepwell | N/A | 919 | One piece polyethalene composite stepwell | N/A | 919 | One piece polyethalene composite stepwell | N/A | 919 | One piece polyethalene composite stepwell | N/A
920 | Plastic or vinyl floor trim | N/A | 920 | Plastic or vinyl floor trim | N/A | 920 | Plastic or vinyl floor trim | 101 | 920 | Plastic or vinyl floor trim | 103
921 | SMI Stud step treads, metal backed | 174 | 921 | SMI Stud step treads, metal backed | N/A | 921 | SMI Stud step treads, metal backed | N/A | 921 | SMI Stud step treads, metal backed | N/A
922 | SMI Stud step treads, non-metal backed | 230 | 922 | SMI Stud step treads, non-metal backed | N/A | 922 | SMI Stud step treads, non-metal backed | N/A | 922 | SMI Stud step treads, non-metal backed | N/A
923 | Sound Deadening Spray | Std | 923 | Sound Deadening Spray | STD | 923 | Sound Deadening Spray | STD | 923 | Sound Deadening Spray | STD
924 | Stainless steel floor trim (aisle, other) | 476 | 924 | Stainless steel floor trim (aisle, other) | 64 | 924 | Stainless steel floor trim (aisle, other) | 178 | 924 | Stainless steel floor trim (aisle, other) | 174
925 | Stainless steel stepwell (State steel gauge): | 411 | 925 | Stainless steel stepwell (State steel gauge): | 465 | 925 | Stainless steel stepwell (State steel gauge): | 636 | 925 | Stainless steel stepwell (State steel gauge): 14 GA | 441
926 | Steel preformed with Proflex | N/A | 926 | Steel preformed with Proflex | 280 | 926 | Steel preformed with Proflex | STD | 926 | Steel preformed with Proflex | 156
927 | Sound Deadening Spray | Line 923 | 927 | Sound Deadening Spray | STD | 927 | Sound Deadening Spray | STD | 927 | Sound Deadening Spray | STD
928 | Other: |  | 928 | Other: |  | 928 | Other: |  | 928 | Other:
929 |  |  | 929 |  |  | 929 | One piece floor, vinyl, all colors other than black | 840 | 929
930 |  |  | 930 |  |  | 930 |  |  | 930
1000 | FUEL TANK, LARGER |  | 1000 | FUEL TANK, LARGER |  | 1000 | FUEL TANK, LARGER |  | 1000 | FUEL TANK, LARGER
1001 | 12 Gallon DEF tank with locking door | N/A | 1001 | 12 Gallon DEF tank with locking door | STD | 1001 | 12 Gallon DEF tank with locking door | STD | 1001 | 12 Gallon DEF tank with locking door | STD
1002 | 15 Gallon DEF tank with locking door | Std | 1002 | 15 Gallon DEF tank with locking door | N/A | 1002 | 15 Gallon DEF tank with locking door | N/A | 1002 | 15 Gallon DEF tank with locking door | N/A
1003 | Between frame rail. 100 gallon tough coated | N/A | 1003 | Between frame rail. 100 gallon tough coated | 670 | 1003 | Between frame rail. 100 gallon tough coated | N/A | 1003 | Between frame rail. 100 gallon tough coated | N/A
1004 | Between frame rail. 100/105 gallon. List gallons: 100 | N/A | 1004 | Between frame rail. 100/105 gallon. List gallons: | 285 | 1004 | Between frame rail. 100/105 gallon. List gallons: | 335 | 1004 | Between frame rail. 100/105 gallon. List gallons: 100 GALLON | 314
1005 | Between frame rail. 60/65 gallon. List gallons: 60 | Std | 1005 | Between frame rail. 60/65 gallon. List gallons: | STD | 1005 | Between frame rail. 60/65 gallon. List gallons: | STD | 1005 | Between frame rail. 60/65 gallon. List gallons: 65 GALLON | STD
1006 | Between frame rail. 65 gallon tough coated | N/A | 1006 | Between frame rail. 65 gallon tough coated | 385 | 1006 | Between frame rail. 65 gallon tough coated | N/A | 1006 | Between frame rail. 65 gallon tough coated | N/A
1007 | Between frame rail. Propane 69 gallon capacity | Std | 1007 | Between frame rail. Propane 69 gallon capacity | INC | 1007 | Between frame rail. Propane 69 gallon capacity | inc. propane | 1007 | Between frame rail. Propane 69 gallon capacity | STD
1008 | Between frame rail. Propane 98 gallon capacity | N/A | 1008 | Between frame rail. Propane 98 gallon capacity | 995 | 1008 | Between frame rail. Propane 98 gallon capacity | N/A | 1008 | Between frame rail. Propane 98 gallon capacity | N/A
1009 | Fuel door lock | Std | 1009 | Fuel door lock | 8 | 1009 | Fuel door lock | 17 | 1009 | Fuel door lock | 14
1010 | Fuel door right side access | Std | 1010 | Fuel door right side access | STD | 1010 | Fuel door right side access | STD | 1010 | Fuel door right side access | STD
1011 | Other: |  | 1011 | Other: |  | 1011 | Other: |  | 1011 | Other:
1012 | Between frame rail. Propane 48 gallon capacity | N/A | 1012 |  |  | 1012 | Between frame rail. Propane 90 gallon capacity | 1620 | 1012
1013 | Between frame rail. 45 gallon capacity diesel | N/A | 1013 |  |  | 1013 | Between Frame rails; Gasoline fuel tank | 725 | 1013
1100 | GAUGES/SWITCHES/BREAKERS |  | 1100 | GAUGES/SWITCHES/BREAKERS |  | 1100 | GAUGES/SWITCHES/BREAKERS |  | 1100 | GAUGES/SWITCHES/BREAKERS
1101 | 12 Volt accessory plug | Std | 1101 | 12 Volt accessory plug | 25 | 1101 | 12 Volt accessory plug | STD | 1101 | 12 Volt accessory plug | STD
1102 | Alarm- Backup with 107 dB(A) | N/A | 1102 | Alarm- Backup with 107 dB(A) | -3 | 1102 | Alarm- Backup with 107 dB(A) | STD | 1102 | Alarm- Backup with 107 dB(A) | STD
1103 | Alarm- Backup with 112 dB(A) | Std | 1103 | Alarm- Backup with 112 dB(A) | STD | 1103 | Alarm- Backup with 112 dB(A) | 7 | 1103 | Alarm- Backup with 112 dB(A) | 63
1104 | Ampere gauge to match alternator output | Std | 1104 | Ampere gauge to match alternator output | STD | 1104 | Ampere gauge to match alternator output | STD | 1104 | Ampere gauge to match alternator output | 42
1105 | Auto reset safety feature circuit breakers | N/A | 1105 | Auto reset safety feature circuit breakers | STD | 1105 | Auto reset safety feature circuit breakers | N/A | 1105 | Auto reset safety feature circuit breakers | N/A
1106 | Auxillary port in dash for cell phone | Line 1101 | 1106 | Auxillary port in dash for cell phone | Duplicate | 1106 | Auxillary port in dash for cell phone | STD | 1106 | Auxillary port in dash for cell phone | STD
1107 | Chassis Circuit Breakers, Manual Reset ONLY!! | 50 | 1107 | Chassis Circuit Breakers, Manual Reset ONLY!! | STD | 1107 | Chassis Circuit Breakers, Manual Reset ONLY!! | STD | 1107 | Chassis Circuit Breakers, Manual Reset ONLY!! | STD
1108 | Circuit breakers where available | 50 | 1108 | Circuit breakers where available | STD | 1108 | Circuit breakers where available | STD | 1108 | Circuit breakers where available | STD
1109 | Clock | Std | 1109 | Clock | 30 | 1109 | Clock | IN RADIO | 1109 | Clock | N/A
1110 | Cruise control | Std | 1110 | Cruise control | STD | 1110 | Cruise control | STD | 1110 | Cruise control | STD
1111 | Door switch on left panel (not on steering wheel) | Std | 1111 | Door switch on left panel (not on steering wheel) | STD | 1111 | Door switch on left panel (not on steering wheel) | 1 | 1111 | Door switch on left panel (not on steering wheel) | STD
1112 | Engine hour meter | Std | 1112 | Engine hour meter | STD | 1112 | Engine hour meter | STD | 1112 | Engine hour meter | STD
1113 | Headlight on, key off, alarm | Std | 1113 | Headlight on, key off, alarm | STD | 1113 | Headlight on, key off, alarm | STD | 1113 | Headlight on, key off, alarm | STD
1114 | Idle time circuit turned on | Std | 1114 | Idle time circuit turned on | 2 | 1114 | Idle time circuit turned on | 1 | 1114 | Idle time circuit turned on | 0
1115 | Transmission oil temperature gauge | Std | 1115 | Transmission oil temperature gauge | STD | 1115 | Transmission oil temperature gauge | STD | 1115 | Transmission oil temperature gauge | 34
1116 | Two Spare Circuits - 14 gauge wire | 8 | 1116 | Two Spare Circuits - 14 gauge wire | STD | 1116 | Two Spare Circuits - 14 gauge wire | STD | 1116 | Two Spare Circuits - 14 gauge wire | N/A
1117 | Warning light switch on left panel | Std | 1117 | Warning light switch on left panel | STD | 1117 | Warning light switch on left panel | STD | 1117 | Warning light switch on left panel | STD
1118 | Optional Gauge Package. Please specify: | N/A | 1118 | Optional Gauge Package. Please specify: | STD | 1118 | Optional Gauge Package. Please specify: | N/A | 1118 | Optional Gauge Package. Please specify: | N/A
1200 | HEATER, ADDITIONAL LARGER/ AIR CONDITIONING |  | 1200 | HEATER, ADDITIONAL LARGER/ AIR CONDITIONING |  | 1200 | HEATER, ADDITIONAL LARGER/ AIR CONDITIONING |  | 1200 | HEATER, ADDITIONAL LARGER/ AIR CONDITIONING
1201 | Air conditioning – Underbody condenser, 120,000 BTU or greater | 8400 | 1201 | Air conditioning – Underbody condenser, 120,000 BTU or greater | 7729 | 1201 | Air conditioning – Underbody condenser, 120,000 BTU or greater | 7860 | 1201 | Air conditioning – Underbody condenser, 120,000 BTU or greater | 6968
1202 | Air conditioning – Rooftop condenser, 120,000 BTU or greater | 9800 | 1202 | Air conditioning – Rooftop condenser, 120,000 BTU or greater | 10321 | 1202 | Air conditioning – Rooftop condenser, 120,000 BTU or greater | 8340 | 1202 | Air conditioning – Rooftop condenser, 120,000 BTU or greater | 8373
1203 | List Standard Heater BTU units cost: |  | 1203 | List Standard Heater BTU units cost:90,000BTU | STD | 1203 | List Standard Heater BTU units cost: |  | 1203 | List Standard Heater BTU units cost:
1204 | List Standard Right Front BTU: 50,000 | Std | 1204 | List Standard Right Front BTU:50,000BTU | STD | 1204 | List Standard Right Front BTU: 50,000BTU STEPWELL | STD | 1204 | List Standard Right Front BTU: 50K BTU | STD
1205 | List Standard Left Front BTU: 90,000 | Std | 1205 | List Standard Left Front BTU:50,000BTU | STD | 1205 | List Standard Left Front BTU: 90,000BTU DRIVER | STD | 1205 | List Standard Left Front BTU: 90K BTU | STD
1206 | List Standard Midship BTU: 50,000 | 230 | 1206 | List Standard Midship BTU:84,000BTU | 213 | 1206 | List Standard Midship BTU: OPTIONAL, NOT STANDARD | N/A | 1206 | List Standard Midship BTU: 50K BTU | 216
1207 | List Standard Rear BTU: 50,000 | Std | 1207 | List Standard Rear BTU:84,000BTU | STD | 1207 | List Standard Rear BTU: 50,000BTU LEFT REAR | STD | 1207 | List Standard Rear BTU: 50K BTU | STD
1208 | List Optional Heater BTU units cost: |  | 1208 | List Optional Heater BTU units cost: | N/A | 1208 | List Optional Heater BTU units cost: |  | 1208 | List Optional Heater BTU units cost:
1209 | List Optional Right Front BTU: | N/A | 1209 | List Optional Right Front BTU: | N/A | 1209 | List Optional Right Front BTU: | N/A | 1209 | List Optional Right Front BTU: 50K BTU | STD
1210 | List Optional Left Front BTU: | N/A | 1210 | List Optional Left Front BTU: | N/A | 1210 | List Optional Left Front BTU: | N/A | 1210 | List Optional Left Front BTU: 90K BTU | STD
1211 | List Optional Midship BTU: 80,000 | 460 | 1211 | List Optional Midship BTU:50,000BTU | 206 | 1211 | List Optional Midship BTU: 50,000BTU | 240 | 1211 | List Optional Midship BTU: 84,500 BTU | 273
1212 | List Optional Rear BTU: 80,000 | 241 | 1212 | List Optional Rear BTU:50,000BTU | -6 | 1212 | List Optional Rear BTU: 84,500BTU | 58 | 1212 | List Optional Rear BTU: 84,500 BTU | 58
1213 | List Optional Rear Wall Mounted BTU: 80,000 | 258 | 1213 | List Optional Rear Wall Mounted BTU:40,000BTU | 46 | 1213 | List Optional Rear Wall Mounted BTU: 30,000BTU | 325 | 1213 | List Optional Rear Wall Mounted BTU: 30K BTU | STD
1214 |  |  | 1214 | List Optional Rear Wall Mounted BTU:84,000BTU | 81 | 1214 | MID-SHIP HEATER OPTIONAL 84,500BTU | 289 | 1214 | 80K BTU | 166
1215 |  |  | 1215 | Other: |  | 1215 |  |  | 1215
1216 |  |  | 1216 | Radiant heating at floor line, twin copper pipe system | 1875 | 1216 |  |  | 1216
1217 | Additional kick guards for all passenger area heaters | 150 | 1217 | Additional kick guards for all passenger area heaters | STD | 1217 | Additional kick guards for all passenger area heaters | 72 | 1217 | Additional kick guards for all passenger area heaters | 74
1218 | List cost if driver heater kickguard is additional: | 20 | 1218 | List cost if driver heater kickguard is additional: | STD | 1218 | List cost if driver heater kickguard is additional: | STD | 1218 | List cost if driver heater kickguard is additional: | 0
1219 | Heater circulating pump. State Brand: | 182 | 1219 | Heater circulating pump. State Brand: | 98 | 1219 | Heater circulating pump. State Brand: 2 MPU 12 Self Priming | STD | 1219 | Heater circulating pump. State Brand: | 73
1220 | Heater cut-off ball valve all shut offs | Std | 1220 | Heater cut-off ball valve all shut offs | STD | 1220 | Heater cut-off ball valve all shut offs | STD | 1220 | Heater cut-off ball valve all shut offs | STD
1221 | Heater pump switch illuminated when on | Std | 1221 | Heater pump switch illuminated when on | STD | 1221 | Heater pump switch illuminated when on | 47 | 1221 | Heater pump switch illuminated when on | STD
1222 | Passenger heater frame mounted, not floor mounted | N/A | 1222 | Passenger heater frame mounted, not floor mounted | STD | 1222 | Passenger heater frame mounted, not floor mounted | N/A | 1222 | Passenger heater frame mounted, not floor mounted | N/A
1223 | Wall mount heater purposely built for vertical mounting on left side rear wall with guard cover over filter | 260 | 1223 | Wall mount heater purposely built for vertical mounting on left side rear wall with guard cover over filter | Duplicate | 1223 | Wall mount heater purposely built for vertical mounting on left side rear wall with guard cover over filter | 498 | 1223 | Wall mount heater purposely built for vertical mounting on left side rear wall with guard cover over filter | 0
1224 | Wall mount heater purposely built for vertical mounting on right side rear wall behind lift with guard and filter | Line 1213 | 1224 | Wall mount heater purposely built for vertical mounting on right side rear wall behind lift with guard and filter | Duplicate | 1224 | Wall mount heater purposely built for vertical mounting on right side rear wall behind lift with guard and filter | 689 | 1224 | Wall mount heater purposely built for vertical mounting on right side rear wall behind lift with guard and filter | 0
1225 | Install rear left and right heaters - 84,500btu each - verticle mount in protective metal cage. lpanever Switches in dr | N/A | 1225 | Install rear left and right heaters - 84,500btu each - verticle mount in protective metal cage. lpanever Switches in dr | 294 | 1225 | Install rear left and right heaters - 84,500btu each - verticle mount in protective metal cage. lpanever Switches in dr | N/A | 1225 | Install rear left and right heaters - 84,500btu each - verticle mount in protective metal cage. lpanever Switches in dr | N/A
1226 | All heaters have replaceable filters | Std | 1226 | All heaters have replaceable filters | STD | 1226 | All heaters have replaceable filters |  | 1226 | All heaters have replaceable filters | STD
1227 | Other: |  | 1227 | Other: |  | 1227 | Other: |  | 1227 | Other:
1228 |  |  | 1228 |  |  | 1228 |  |  | 1228
1229 |  |  | 1229 |  |  | 1229 |  |  | 1229
1230 |  |  | 1230 |  |  | 1230 |  |  | 1230
1231 |  |  | 1231 |  |  | 1231 |  |  | 1231
1300 | INSIDE BODY HEIGHT |  | 1300 | INSIDE BODY HEIGHT |  | 1300 | INSIDE BODY HEIGHT |  | 1300 | INSIDE BODY HEIGHT
1301 | Optional heights available: | N/A | 1301 | Optional heights available:78" | STD | 1301 | Optional heights available: 78" STANDARD HEIGHT | STD | 1301 | Optional heights available: 77"-78" | STD
1302 |  |  | 1302 |  |  | 1302 |  |  | 1302
1303 |  |  | 1303 |  |  | 1303 |  |  | 1303
1304 |  |  | 1304 |  |  | 1304 |  |  | 1304
1400 | INTERIOR COLOR |  | 1400 | INTERIOR COLOR |  | 1400 | INTERIOR COLOR |  | 1400 | INTERIOR COLOR
1401 | Astro White | Std | 1401 | Astro White | N/A | 1401 | Astro White | N/A | 1401 | Astro White | N/A
1402 | Beige | N/A | 1402 | Beige | N/A | 1402 | Beige | 142 | 1402 | Beige | 141
1403 | Gray | N/A | 1403 | Gray | STD | 1403 | Gray | 125 | 1403 | Gray | 118
1404 | Light Blue | N/A | 1404 | Light Blue | N/A | 1404 | Light Blue | N/A | 1404 | Light Blue | N/A
1405 | Sea Foam Green | N/A | 1405 | Sea Foam Green | N/A | 1405 | Sea Foam Green | 198 | 1405 | Sea Foam Green | 191
1406 | Spring White | N/A | 1406 | Spring White | N/A | 1406 | Spring White | STD | 1406 | Spring White | STD
1407 | Other: |  | 1407 | Other: |  | 1407 | Other: |  | 1407 | Other:
1408 |  |  | 1408 |  |  | 1408 |  |  | 1408
1409 |  |  | 1409 |  |  | 1409 |  |  | 1409
1500 | INTERIOR PANELS |  | 1500 | INTERIOR PANELS |  | 1500 | INTERIOR PANELS |  | 1500 | INTERIOR PANELS
1501 | Aluminized interior panels | Std | 1501 | Aluminized interior panels | N/A | 1501 | Aluminized interior panels | N/A | 1501 | Aluminized interior panels | N/A
1502 | Modesty/kick panel behind driver's seat | 20 | 1502 | Modesty/kick panel behind driver's seat | STD | 1502 | Modesty/kick panel behind driver's seat | 19 | 1502 | Modesty/kick panel behind driver's seat | 23
1503 | Galvanized Coated Interior Panels | N/A | 1503 | Galvanized Coated Interior Panels | STD | 1503 | Galvanized Coated Interior Panels | N/A | 1503 | Galvanized Coated Interior Panels | N/A
1504 | Integrated Composite and Galvaneal Interior Panels | N/A | 1504 | Integrated Composite and Galvaneal Interior Panels | STD | 1504 | Integrated Composite and Galvaneal Interior Panels | N/A | 1504 | Integrated Composite and Galvaneal Interior Panels | N/A
1505 | Lower Side Interior Panels are Embossed Steel and Clear Coated | N/A | 1505 | Lower Side Interior Panels are Embossed Steel and Clear Coated | N/A | 1505 | Lower Side Interior Panels are Embossed Steel and Clear Coated | STD | 1505 | Lower Side Interior Panels are Embossed Steel and Clear Coated | STD
1506 | Other: |  | 1506 | Other: |  | 1506 | Other: |  | 1506 | Other:
1507 |  |  | 1507 |  |  | 1507 |  |  | 1507
1600 | LIGHTS, EXTERIOR |  | 1600 | LIGHTS, EXTERIOR |  | 1600 | LIGHTS, EXTERIOR |  | 1600 | LIGHTS, EXTERIOR
1601 | Additional side exterior directional lamps, below window and behind rear wheels | 33 | 1601 | Additional side exterior directional lamps, below window and behind rear wheels | 113 | 1601 | Additional side exterior directional lamps, below window and behind rear wheels | 46 | 1601 | Additional side exterior directional lamps, below window and behind rear wheels | 46
1602 | Engine compartment light. State candle power: 18 | 150 | 1602 | Engine compartment light. State candle power: | 71 | 1602 | Engine compartment light. State candle power:unk | 70 | 1602 | Engine compartment light. State candle power: | 71
1603 | Exterior entrance light activated by opening of door | 30 | 1603 | Exterior entrance light activated by opening of door | STD | 1603 | Exterior entrance light activated by opening of door | STD | 1603 | Exterior entrance light activated by opening of door | 29
1604 | Exterior light check system pre-trip inspection | Std | 1604 | Exterior light check system pre-trip inspection | STD | 1604 | Exterior light check system pre-trip inspection | STD | 1604 | Exterior light check system pre-trip inspection | STD
1605 | Fog lamps | 150 | 1605 | Fog lamps | 70 | 1605 | Fog lamps | 98 | 1605 | Fog lamps | 94
1606 | LED backup lights, 7" | 115 | 1606 | LED backup lights, 7" | Package | 1606 | LED backup lights, 7" | 75 | 1606 | LED backup lights, 7" | 73
1607 | LED Backup lights, state size: 4" | 53 | 1607 | LED Backup lights, state size: | 79 | 1607 | LED Backup lights, state size: 7" CLEAR | 75 | 1607 | LED Backup lights, state size: 7" | 73
1608 | LED Brake lights, state size: 7" | 21 | 1608 | LED Brake lights, state size: | Package | 1608 | LED Brake lights, state size: 7" | 48 | 1608 | LED Brake lights, state size: 7" | 54
1609 | LED Exterior Entrance Door Light | 42 | 1609 | LED Exterior Entrance Door Light | 81 | 1609 | LED Exterior Entrance Door Light | 75 | 1609 | LED Exterior Entrance Door Light | 29
1610 | LED Marker/Clearance lights | Std | 1610 | LED Marker/Clearance lights | STD | 1610 | LED Marker/Clearance lights | STD | 1610 | LED Marker/Clearance lights | 61
1611 | LED package (state package components): | N/A | 1611 | LED package (state package components): S/T/T/Bu (all) | 215 | 1611 | LED package (state package components):EXTERIOR LIGHTS | 596 | 1611 | LED package (state package components): | N/A
1612 | LED Stepwell Light | 65 | 1612 | LED Stepwell Light | 40 | 1612 | LED Stepwell Light | 17 | 1612 | LED Stepwell Light | 29
1613 | LED strobe warning lights | 400 | 1613 | LED strobe warning lights | 685 | 1613 | LED strobe warning lights | 11 | 1613 | LED strobe warning lights | 466
1614 | LED Tail lights, state size: 4" | 30 | 1614 | LED Tail lights, state size: | Package | 1614 | LED Tail lights, state size: 4" | 72 | 1614 | LED Tail lights, state size: 4" | 76
1615 | LED Turn signal, front 7" | N/A | 1615 | LED Turn signal, front 7" | N/A | 1615 | LED Turn signal, front 7" | 69 | 1615 | LED Turn signal, front 7" | 68
1616 | LED Turn signal, front fender mounted | 68 | 1616 | LED Turn signal, front fender mounted | N/A | 1616 | LED Turn signal, front fender mounted | 166 | 1616 | LED Turn signal, front fender mounted | 161
1617 | LED Turn signal, rear, state size: 7" | 22 | 1617 | LED Turn signal, rear, state size: | Package | 1617 | LED Turn signal, rear, state size: 7" | 48 | 1617 | LED Turn signal, rear, state size: 7" | 64
1618 | LED Turn signal, side mounted, front | 25 | 1618 | LED Turn signal, side mounted, front | STD | 1618 | LED Turn signal, side mounted, front | 7 | 1618 | LED Turn signal, side mounted, front | 24
1619 | LED Turn signal, side mounted, front and rear | 83 | 1619 | LED Turn signal, side mounted, front and rear | 30 | 1619 | LED Turn signal, side mounted, front and rear | 48 | 1619 | LED Turn signal, side mounted, front and rear | 49
1620 | LED Warning lights | 388 | 1620 | LED Warning lights | 685 | 1620 | LED Warning lights | 490 | 1620 | LED Warning lights | 466
1621 | Lighted School Bus sign front and rear | N/A | 1621 | Lighted School Bus sign front and rear | 218 | 1621 | Lighted School Bus sign front and rear | N/A | 1621 | Lighted School Bus sign front and rear | 269
1622 | Recessed Exterior Lighting for water prevention damage | N/A | 1622 | Recessed Exterior Lighting for water prevention damage | STD | 1622 | Recessed Exterior Lighting for water prevention damage | N/A | 1622 | Recessed Exterior Lighting for water prevention damage | N/A
1623 | Side backup lights LED package (state package components): 5" Lights | 165 | 1623 | Side backup lights LED package (state package components): LED lights mounted in skirt panel behind rear axle | 144 | 1623 | SOUND OFF 4" oval LED side mounted behind wheel wells | 90 | 1623 | Side backup lights LED package (state package components): | N/A
1624 | Soundoff warning lights (price for all 8) | Line 1620 | 1624 | Soundoff warning lights (price for all 8) | N/A | 1624 | Soundoff warning lights (price for all 8) | N/A | 1624 | Soundoff warning lights (price for all 8) | 466
1625 | Strobe light high profile | 105 | 1625 | Strobe light high profile | 110 | 1625 | Strobe light high profile | 106 | 1625 | Strobe light high profile | 101
1626 | Strobe light low profile inside power supply. State brand: | N/A | 1626 | Strobe light low profile inside power supply. State brand: | 140 | 1626 | Strobe light low profile inside power supply. State brand: Aeroflash | 32 | 1626 | Strobe light low profile inside power supply. State brand: SPECIALTY | 143
1627 | Strobe light low profile outside power supply | 110 | 1627 | Strobe light low profile outside power supply | N/A | 1627 | Strobe light low profile outside power supply | 100 | 1627 | Strobe light low profile outside power supply | 101
1628 | Tree guard on strobe lamp assembly | 30 | 1628 | Tree guard on strobe lamp assembly | INC | 1628 | Tree guard on strobe lamp assembly | 14 | 1628 | Tree guard on strobe lamp assembly | 23
1629 | Turn signal front fender mounted duel faced | Std | 1629 | Turn signal front fender mounted duel faced | N/A | 1629 | Turn signal front fender mounted duel faced | 166 | 1629 | Turn signal front fender mounted duel faced | 161
1630 | Warning light sun visors | Std | 1630 | Warning light sun visors | 71 | 1630 | Warning light sun visors | 49 | 1630 | Warning light sun visors | 54
1631 | Weldon supplemental warning lights above bumpers | 600 | 1631 | Weldon supplemental warning lights above bumpers | 800 | 1631 | Weldon supplemental warning lights above bumpers | 850 | 1631 | Weldon supplemental warning lights above bumpers | 1090
1632 | Other: |  | 1632 | Other: |  | 1632 | Other: |  | 1632 | Other:
1633 |  |  | 1633 | High intensity LED light mounted to crossmember behind rear axle | 99 | 1633 |  |  | 1633
1634 |  |  | 1634 |  |  | 1634 |  |  | 1634
1635 |  |  | 1635 |  |  | 1635 |  |  | 1635
1700 | LIGHTS, INTERIOR/SWITCHES |  | 1700 | LIGHTS, INTERIOR/SWITCHES |  | 1700 | LIGHTS, INTERIOR/SWITCHES |  | 1700 | LIGHTS, INTERIOR/SWITCHES
1701 | A/C system silent switch | 1 | 1701 | A/C system silent switch | STD | 1701 | A/C system silent switch | STD | 1701 | A/C system silent switch | N/A
1702 | Additional dome light over driver's seat with separate switch | Std | 1702 | Additional dome light over driver's seat with separate switch | STD | 1702 | Additional dome light over driver's seat with separate switch | STD | 1702 | Additional dome light over driver's seat with separate switch | STD
1703 | Dome lamps shall be separately switched with three total switches: one for the driver's dome; one for the front half of the dome lights; and one for the rear half of the dome lights. | 55 | 1703 | Dome lamps shall be separately switched with three total switches: one for the driver's dome; one for the front half of the dome lights; and one for the rear half of the dome lights. | 16 | 1703 | Dome lamps shall be separately switched with three total switches: one for the driver's dome; one for the front half of the dome lights; and one for the rear half of the dome lights. | N/A | 1703 | Dome lamps shall be separately switched with three total switches: one for the driver's dome; one for the front half of the dome lights; and one for the rear half of the dome lights. | 26
1704 | Dome lights two rows | Std | 1704 | Dome lights two rows | STD | 1704 | Dome lights two rows | STD | 1704 | Dome lights two rows | 118
1705 | Dome lights, LED | 293 | 1705 | Dome lights, LED | 121 | 1705 | Dome lights, LED | 388 | 1705 | Dome lights, LED | 309
1706 | Dome Lights: Minimum of 10 total dome lights in the passenger compartment | 30 | 1706 | Dome Lights: Minimum of 10 total dome lights in the passenger compartment | 42 | 1706 | Dome Lights: Minimum of 10 total dome lights in the passenger compartment | 114 | 1706 | Dome Lights: Minimum of 10 total dome lights in the passenger compartment
1707 | Door switch / Ambers on steering wheel | N/A | 1707 | Door switch / Ambers on steering wheel | N/A | 1707 | Door switch / Ambers on steering wheel | 50 | 1707 | Door switch / Ambers on steering wheel | 0
1708 | Door switch on left panel (not on steering wheel) | Std | 1708 | Door switch on left panel (not on steering wheel) | STD | 1708 | Door switch on left panel (not on steering wheel) | STD | 1708 | Door switch on left panel (not on steering wheel) | STD
1709 | Install 6 chrome work lights - wall mounted under chair rail, Install switch in driver panel. 6 lights min. | N/A | 1709 | Install 6 chrome work lights - wall mounted under chair rail, Install switch in driver panel. 6 lights min. | 245 | 1709 | Install 6 chrome work lights - wall mounted under chair rail, Install switch in driver panel. 6 lights min. | 318 | 1709 | Install 6 chrome work lights - wall mounted under chair rail, Install switch in driver panel. 6 lights min. | N/A
1710 | Lamp monitor 16 lamp | 139 | 1710 | Lamp monitor 16 lamp | 96 | 1710 | Lamp monitor 16 lamp | 86 | 1710 | Lamp monitor 16 lamp | 101
1711 | Lamp monitor 8 lamp | N/A | 1711 | Lamp monitor 8 lamp | N/A | 1711 | Lamp monitor 8 lamp | 70 | 1711 | Lamp monitor 8 lamp | 68
1712 | LED capable Monitor. State Brand: Doran | 139 | 1712 | LED capable Monitor. State Brand: Doran | 96 | 1712 | LED capable Monitor. State Brand: | 98 | 1712 | LED capable Monitor. State Brand: SOUND OFF | 101
1713 | LED package. Please state package components: | N/A | 1713 | LED package. Please state package components: | Duplicate | 1713 | LED package. Please state package components: LED DOME LIGHTS AND LED MONITOR | 486 | 1713 | LED package. Please state package components: | N/A
1714 | LED Red lights mounted in ceiling at all emergency windows and exits, controlled by headlight switch | 185 | 1714 | LED Red lights mounted in ceiling at all emergency windows and exits, controlled by headlight switch | 154 | 1714 | LED Red lights mounted in ceiling at all emergency windows and exits, controlled by headlight switch | 181 | 1714 | LED Red lights mounted in ceiling at all emergency windows and exits, controlled by headlight switch | 146
1715 | Luggage compartment lights, switch controlled at driver compartment | N/A | 1715 | Luggage compartment lights, switch controlled at driver compartment | 70 | 1715 | Luggage compartment lights, switch controlled at driver compartment | 167 | 1715 | Luggage compartment lights, switch controlled at driver compartment | N/A
1716 | Red lights mounted in ceiling at all emergency windows and exits, controlled by headlight switch | 165 | 1716 | Red lights mounted in ceiling at all emergency windows and exits, controlled by headlight switch | 127 | 1716 | Red lights mounted in ceiling at all emergency windows and exits, controlled by headlight switch | 173 | 1716 | Red lights mounted in ceiling at all emergency windows and exits, controlled by headlight switch | N/A
1717 | Warning lamp system, 8 way flashing, Weldon | N/A | 1717 | Warning lamp system, 8 way flashing, Weldon | STD | 1717 | Warning lamp system, 8 way flashing, Weldon | 49 | 1717 | Warning lamp system, 8 way flashing, Weldon | N/A
1718 | Warning Lamp system, 8 way flashing, Weldon stainless steel 2 wire | N/A | 1718 | Warning Lamp system, 8 way flashing, Weldon stainless steel 2 wire | N/A | 1718 | Warning Lamp system, 8 way flashing, Weldon stainless steel 2 wire | N/A | 1718 | Warning Lamp system, 8 way flashing, Weldon stainless steel 2 wire | N/A
1719 | Warning light switch on left panel | Std | 1719 | Warning light switch on left panel | STD | 1719 | Warning light switch on left panel | STD | 1719 | Warning light switch on left panel | STD
1720 | Other: |  | 1720 | Other: |  | 1720 | Other: |  | 1720 | Other:
1721 |  |  | 1721 |  |  | 1721 |  |  | 1721
1722 |  |  | 1722 |  |  | 1722 |  |  | 1722
1723 |  |  | 1723 |  |  | 1723 |  |  | 1723
1800 | MANUALS/SOFTWARE |  | 1800 | MANUALS/SOFTWARE |  | 1800 | MANUALS/SOFTWARE |  | 1800 | MANUALS/SOFTWARE
1801 | ABS software | On line | 1801 | ABS software | 380 | 1801 | ABS software | ON-LINE | 1801 | ABS software | 0
1802 | Engine software | 500 | 1802 | Engine software | 611 | 1802 | Engine software | 560 | 1802 | Engine software | 0
1803 | Transmission software | 600 | 1803 | Transmission software | 1081 | 1803 | Transmission software | 850 | 1803 | Transmission software | 350 PR YR
1804 | All Parts/Service manuals in bound paper format | 65 | 1804 | All Parts/Service manuals in bound paper format | 150 | 1804 | All Parts/Service manuals in bound paper format | N/A | 1804 | All Parts/Service manuals in bound paper format | N/A
1805 | All Parts/Service manuals in CD format | Std | 1805 | All Parts/Service manuals in CD format | STD | 1805 | All Parts/Service manuals in CD format | N/A | 1805 | All Parts/Service manuals in CD format | N/A
1806 | Diamond Logic Builder Software, license, updates and annual renewal | N/A | 1806 | Diamond Logic Builder Software, license, updates and annual renewal | N/A | 1806 | Diamond Logic Builder Software, license, updates and annual renewal | 696 | 1806 | Diamond Logic Builder Software, license, updates and annual renewal | 475 PR YR
1807 | Laptop computer with all necessary licensing, hardware and software to properly diagnose engines, transmissions, ABS and all related electronic components. The computer should contain enough memory and storage capacity to run all programs including parts catalogs and maintenance and repair programs specific to the vehicles quoted. Eight (8) hours of training on this computer for the mechanics. One thousand dollars ($1,000.00) will be held back from payment until completion of mechanic's training. | N/A | 1807 | Laptop computer with all necessary licensing, hardware and software to properly diagnose engines, transmissions, ABS and all related electronic components. The computer should contain enough memory and storage capacity to run all programs including parts catalogs and maintenance and repair programs specific to the vehicles quoted. Eight (8) hours of training on this computer for the mechanics. One thousand dollars ($1,000.00) will be held back from payment until completion of mechanic's training. | 876 | 1807 | Laptop computer with all necessary licensing, hardware and software to properly diagnose engines, transmissions, ABS and all related electronic components. The computer should contain enough memory and storage capacity to run all programs including parts catalogs and maintenance and repair programs specific to the vehicles quoted. Eight (8) hours of training on this computer for the mechanics. One thousand dollars ($1,000.00) will be held back from payment until completion of mechanic's training. | 6230 | 1807 | Laptop computer with all necessary licensing, hardware and software to properly diagnose engines, transmissions, ABS and all related electronic components. The computer should contain enough memory and storage capacity to run all programs including parts catalogs and maintenance and repair programs specific to the vehicles quoted. Eight (8) hours of training on this computer for the mechanics. One thousand dollars ($1,000.00) will be held back from payment until completion of mechanic's training. | N/A
1808 | Nexiq Adapter: USB port connection | N/A | 1808 | Nexiq Adapter: USB port connection | 835 | 1808 | Nexiq Adapter: USB port connection: INCLUDES Navistar Engine Diagnostics | 1100 | 1808 | Nexiq Adapter: USB port connection | 895
1809 | Other: |  | 1809 | Other: |  | 1809 | Other: |  | 1809 | Other:
1810 |  |  | 1810 |  |  | 1810 |  |  | 1810
1811 |  |  | 1811 |  |  | 1811 |  |  | 1811
1900 | MIRRORS, INTERIOR |  | 1900 | MIRRORS, INTERIOR |  | 1900 | MIRRORS, INTERIOR |  | 1900 | MIRRORS, INTERIOR
1901 | 10"x16" mirror at rear emergency door interior | N/A | 1901 | 10"x16" mirror at rear emergency door interior | 79 | 1901 | 10"x16" mirror at rear emergency door interior | N/A | 1901 | 10"x16" mirror at rear emergency door interior | N/A
1902 | 8" x 30" in lieu of standard | N/A | 1902 | 8" x 30" in lieu of standard | 14 | 1902 | 8" x 30" in lieu of standard | N/A | 1902 | 8" x 30" in lieu of standard | N/A
1903 | Backup camera integrated into rear view mirror | 700 | 1903 | Backup camera integrated into rear view mirror | 590 | 1903 | Backup camera integrated into rear view mirror | 1035 | 1903 | Backup camera integrated into rear view mirror | N/A
1904 | Front, 10"x30" with minimum 6"x30" sun visor, non-tinted | 22 | 1904 | Front, 10"x30" with minimum 6"x30" sun visor, non-tinted | N/A | 1904 | Front, 10"x30" with minimum 6"x30" sun visor, non-tinted | 27 | 1904 | Front, 10"x30" with minimum 6"x30" sun visor, non-tinted | N/A
1905 | Front, 10"x30" with minimum 6"x30" sun visor, tinted | 18 | 1905 | Front, 10"x30" with minimum 6"x30" sun visor, tinted | N/A | 1905 | Front, 10"x30" with minimum 6"x30" sun visor, tinted | 48 | 1905 | Front, 10"x30" with minimum 6"x30" sun visor, tinted | 38
1906 | Interior mirror and required extension | N/A | 1906 | Interior mirror and required extension | STD | 1906 | Interior mirror and required extension | STD | 1906 | Interior mirror and required extension | N/A
1907 | Interior rear view mirror 6"x30" non-glare | 8 | 1907 | Interior rear view mirror 6"x30" non-glare | STD | 1907 | Interior rear view mirror 6"x30" non-glare | STD | 1907 | Interior rear view mirror 6"x30" non-glare | STD
1908 | Prizm mirror mounted inside on rear door | 95 | 1908 | Prizm mirror mounted inside on rear door | 98 | 1908 | Prizm mirror mounted inside on rear door | N/A | 1908 | Prizm mirror mounted inside on rear door | 59
1909 | Rear, 12"x18" minimum mounted over rear emergency door | 85 | 1909 | Rear, 12"x18" minimum mounted over rear emergency door | 85 | 1909 | Rear, 12"x18" minimum mounted over rear emergency door | N/A | 1909 | Rear, 12"x18" minimum mounted over rear emergency door | N/A
1910 | Rear, 18" x 24", mounted over emergency door | 90 | 1910 | Rear, 18" x 24", mounted over emergency door | 101 | 1910 | Rear, 18" x 24", mounted over emergency door | N/A | 1910 | Rear, 18" x 24", mounted over emergency door | N/A
1911 | Other: |  | 1911 | Other: |  | 1911 | Other: |  | 1911 | Other:
1912 |  |  | 1912 |  |  | 1912 |  |  | 1912
2000 | MIRRORS, EXTERIOR |  | 2000 | MIRRORS, EXTERIOR |  | 2000 | MIRRORS, EXTERIOR |  | 2000 | MIRRORS, EXTERIOR
2001 | All exterior stainless steel mirror brackets with bright finish. List what mirror brackets are covered: | 52 | 2001 | All exterior stainless steel mirror brackets with bright finish. List what mirror brackets are covered: | 80 | 2001 | All exterior stainless steel mirror brackets with bright finish. List what mirror brackets are covered: Exterior rear view and crossview mirrors | 90 | 2001 | All exterior stainless steel mirror brackets with bright finish. List what mirror brackets are covered: ALL BRACKETS | 59
2002 | Double nickel mirrors | 30 | 2002 | Double nickel mirrors | STD | 2002 | Double nickel mirrors | 61 | 2002 | Double nickel mirrors | 63
2003 | Extended passenger side mirror brackets for double nickel | N/A | 2003 | Extended passenger side mirror brackets for double nickel | STD | 2003 | Extended passenger side mirror brackets for double nickel | 68 | 2003 | Extended passenger side mirror brackets for double nickel | N/A
2004 | Mirrorlight mirror | N/A | 2004 | Mirrorlight mirror | N/A | 2004 | Mirrorlight mirror | 74 | 2004 | Mirrorlight mirror | N/A
2005 | Mirrorlight remote control mirror | N/A | 2005 | Mirrorlight remote control mirror | N/A | 2005 | Mirrorlight remote control mirror | 249 | 2005 | Mirrorlight remote control mirror | N/A
2006 | Mirrorlite Crossview | N/A | 2006 | Mirrorlite Crossview | N/A | 2006 | Mirrorlite Crossview | 78 | 2006 | Mirrorlite Crossview | N/A
2007 | Rosco Crossview mirror | Std | 2007 | Rosco Crossview mirror | STD | 2007 | Rosco Crossview mirror | STD | 2007 | Rosco Crossview mirror | STD
2008 | Rosco heated mirrors or equal | Std | 2008 | Rosco heated mirrors or equal | STD | 2008 | Rosco heated mirrors or equal | STD | 2008 | Rosco heated mirrors or equal | STD
2009 | Rosco heated remote control mirrors or equal | 230 | 2009 | Rosco heated remote control mirrors or equal | 240 | 2009 | Rosco heated remote control mirrors or equal | 159 | 2009 | Rosco heated remote control mirrors or equal | 147
2010 | Rosco S/S Motorized Non-Detent | 282 | 2010 | Rosco S/S Motorized Non-Detent | N/A | 2010 | Rosco S/S Motorized Non-Detent | 186 | 2010 | Rosco S/S Motorized Non-Detent | 206
2011 | Self-canceling mirror defrost switch | 110 | 2011 | Self-canceling mirror defrost switch | 17 | 2011 | Self-canceling mirror defrost switch | 59 | 2011 | Self-canceling mirror defrost switch | N/A
2012 | Other: |  | 2012 | Other: |  | 2012 | Other: |  | 2012 | Other:
2013 |  |  | 2013 |  |  | 2013 |  |  | 2013
2100 | PUBLIC ADDRESS/RADIOS/GPS |  | 2100 | PUBLIC ADDRESS/RADIOS/GPS |  | 2100 | PUBLIC ADDRESS/RADIOS/GPS |  | 2100 | PUBLIC ADDRESS/RADIOS/GPS
2101 | Additional speakers inside – 2 | N/A | 2101 | Additional speakers inside – 2 | N/A | 2101 | Additional speakers inside – 2 | 28 | 2101 | Additional speakers inside – 2 | 24
2102 | Additional speakers inside – 4 | Std | 2102 | Additional speakers inside – 4 | N/A | 2102 | Additional speakers inside – 4 | 54 | 2102 | Additional speakers inside – 4 | 47
2103 | Additional speakers inside – 6 | N/A | 2103 | Additional speakers inside – 6 | N/A | 2103 | Additional speakers inside – 6 | 92 | 2103 | Additional speakers inside – 6 | 63
2104 | Additional speakers inside – 8 | N/A | 2104 | Additional speakers inside – 8 | N/A | 2104 | Additional speakers inside – 8 | 122 | 2104 | Additional speakers inside – 8 | 81
2105 | AM/FM/CD Radio with four speakers | N/A | 2105 | AM/FM/CD Radio with four speakers | N/A | 2105 | AM/FM/CD Radio with four speakers | 368 | 2105 | AM/FM/CD Radio with four speakers | N/A
2106 | AM/FM/CD/PA Radio with four speakers | N/A | 2106 | AM/FM/CD/PA Radio with four speakers | N/A | 2106 | AM/FM/CD/PA Radio with four speakers | 368 | 2106 | AM/FM/CD/PA Radio with four speakers | 252
2107 | AM/FM/CD/USB/MP3 with four speakers | -90 | 2107 | AM/FM/CD/USB/MP3 with four speakers | 323 | 2107 | AM/FM/CD/USB/MP3 with four speakers | 330 | 2107 | AM/FM/CD/USB/MP3 with four speakers | N/A
2108 | AM/FM/CD/USB/MP3/PA with four speakers | Std | 2108 | AM/FM/CD/USB/MP3/PA with four speakers | 346 | 2108 | AM/FM/CD/USB/MP3/PA with four speakers | 330 | 2108 | AM/FM/CD/USB/MP3/PA with four speakers | 252
2109 | AM/FM/PA Radio with four speakers | N/A | 2109 | AM/FM/PA Radio with four speakers | N/A | 2109 | AM/FM/PA Radio with four speakers | 310 | 2109 | AM/FM/PA Radio with four speakers | 213
2110 | AM/FM/USB/MP3 with four speakers | -91 | 2110 | AM/FM/USB/MP3 with four speakers | N/A | 2110 | AM/FM/USB/MP3 with four speakers | 330 | 2110 | AM/FM/USB/MP3 with four speakers | N/A
2111 | AM/FM/USB/MP3/PA with four speakers | -1 | 2111 | AM/FM/USB/MP3/PA with four speakers | N/A | 2111 | AM/FM/USB/MP3/PA with four speakers | 330 | 2111 | AM/FM/USB/MP3/PA with four speakers | 213
2112 | GPS System. State Brand: | N/A | 2112 | GPS System. State Brand: | STD | 2112 | GPS System. State Brand: include with camera system | ctc slsman | 2112 | GPS System. State Brand:
2113 | Outside speaker | Line 2114 | 2113 | Outside speaker | 73 | 2113 | Outside speaker | 42 | 2113 | Outside speaker | 54
2114 | Outside speaker mounted under hood | 30 | 2114 | Outside speaker mounted under hood | 65 | 2114 | Outside speaker mounted under hood | 51 | 2114 | Outside speaker mounted under hood | 41
2115 | Public address system only. List # of speakers: | -135 | 2115 | Public address system only. List # of speakers: | 234 | 2115 | Public address system only. List # of speakers: 4 | 226 | 2115 | Public address system only. List # of speakers: 4 SPEAKERS | 178
2116 | Two-way radio, Motorola CDM750 or equal, with lockable mount and antennae (not mounted in bus) | N/A | 2116 | Two-way radio, Motorola CDM750 or equal, with lockable mount and antennae (not mounted in bus) | N/A | 2116 | Two-way radio, Motorola CDM750 or equal, with lockable mount and antennae (not mounted in bus) | 380 | 2116 | Two-way radio, Motorola CDM750 or equal, with lockable mount and antennae (not mounted in bus) | 940
2117 | Other: |  | 2117 | Other: |  | 2117 | Other: |  | 2117 | Other:
2118 |  |  | 2118 | WiFi assist, (Ranger Go2) | 358 | 2118 |  |  | 2118
2200 | RADIATOR |  | 2200 | RADIATOR |  | 2200 | RADIATOR |  | 2200 | RADIATOR
2201 | Air Controlled Automatic radiator shutters | 565 | 2201 | Air Controlled Automatic radiator shutters | 454 | 2201 | Air Controlled Automatic radiator shutters | N/A | 2201 | Air Controlled Automatic radiator shutters | N/A
2202 | Electric fan clutch | Std | 2202 | Electric fan clutch | STD | 2202 | Electric fan clutch | 168 | 2202 | Electric fan clutch | 133
2203 | Fan drive hyd pump and motor with fixed speed and residual torque for disengaging fan speed | N/A | 2203 | Fan drive hyd pump and motor with fixed speed and residual torque for disengaging fan speed | STD | 2203 | Fan drive hyd pump and motor with fixed speed and residual torque for disengaging fan speed | N/A | 2203 | Fan drive hyd pump and motor with fixed speed and residual torque for disengaging fan speed | N/A
2204 | Metal bolted tanks | N/A | 2204 | Metal bolted tanks | STD | 2204 | Metal bolted tanks | N/A | 2204 | Metal bolted tanks | N/A
2205 | Viscous controlled fan | N/A | 2205 | Viscous controlled fan | -220 | 2205 | Viscous controlled fan | STD | 2205 | Viscous controlled fan | STD
2206 | Winterfront | 85 | 2206 | Winterfront | STD | 2206 | Winterfront | 142 | 2206 | Winterfront | 46
2207 | Other: |  | 2207 | Other: |  | 2207 | Other: |  | 2207 | Other:
2208 |  |  | 2208 |  |  | 2208 |  |  | 2208
2209 |  |  | 2209 |  |  | 2209 |  |  | 2209
2300 | REFLECTIVE MARKINGS / LETTERING |  | 2300 | REFLECTIVE MARKINGS / LETTERING |  | 2300 | REFLECTIVE MARKINGS / LETTERING |  | 2300 | REFLECTIVE MARKINGS / LETTERING
2301 | "Stay Back 10 Feet" in four inch white-silver material may be applied and centered to the front and rear bumpers. Letters shall be italicized and be of the Helvetica type style and Rear bumper may be marked diagonally forty-five degrees with two inch wide strips of yellow grade five material two inches apart. Must be ordered with "School Bus" lettering above. | N/A | 2301 | "Stay Back 10 Feet" in four inch white-silver material may be applied and centered to the front and rear bumpers. Letters shall be italicized and be of the Helvetica type style and Rear bumper may be marked diagonally forty-five degrees with two inch wide strips of yellow grade five material two inches apart. Must be ordered with "School Bus" lettering above. | 124 | 2301 | "Stay Back 10 Feet" in four inch white-silver material may be applied and centered to the front and rear bumpers. Letters shall be italicized and be of the Helvetica type style and Rear bumper may be marked diagonally forty-five degrees with two inch wide strips of yellow grade five material two inches apart. Must be ordered with "School Bus" lettering above. | 228 | 2301 | "Stay Back 10 Feet" in four inch white-silver material may be applied and centered to the front and rear bumpers. Letters shall be italicized and be of the Helvetica type style and Rear bumper may be marked diagonally forty-five degrees with two inch wide strips of yellow grade five material two inches apart. Must be ordered with "School Bus" lettering above. | N/A
2302 | 6-1/2" stripe at beltline for school district I.D. | 220 | 2302 | 6-1/2" stripe at beltline for school district I.D. | 200 | 2302 | 6-1/2" stripe at beltline for school district I.D. | 260 | 2302 | 6-1/2" stripe at beltline for school district I.D. | 212
2303 | Rear bumper diagonally marked forty-five degrees with two inch wide strips of yellow grade five material two inches apart | N/A | 2303 | Rear bumper diagonally marked forty-five degrees with two inch wide strips of yellow grade five material two inches apart | 45 | 2303 | Rear bumper diagonally marked forty-five degrees with two inch wide strips of yellow grade five material two inches apart | 127 | 2303 | Rear bumper diagonally marked forty-five degrees with two inch wide strips of yellow grade five material two inches apart | N/A
2304 | Other: |  | 2304 | Other: |  | 2304 | Other: |  | 2304 | Other:
2305 |  |  | 2305 |  |  | 2305 |  |  | 2305
2306 |  |  | 2306 |  |  | 2306 |  |  | 2306
2307 |  |  | 2307 |  |  | 2307 |  |  | 2307
2308 |  |  | 2308 |  |  | 2308 |  |  | 2308
2309 |  |  | 2309 |  |  | 2309 |  |  | 2309
2400 | RUSTPROOFING/RUST PROTECTION |  | 2400 | RUSTPROOFING/RUST PROTECTION |  | 2400 | RUSTPROOFING/RUST PROTECTION |  | 2400 | RUSTPROOFING/RUST PROTECTION
2401 | Rustproofing to be a commercial grade. Spray aerosol can type rustproofing not acceptable |  | 2401 | Rustproofing to be a commercial grade. Spray aerosol can type rustproofing not acceptable |  | 2401 | Rustproofing to be a commercial grade. Spray aerosol can type rustproofing not acceptable |  | 2401 | Rustproofing to be a commercial grade. Spray aerosol can type rustproofing not acceptable
2402 | List your additional rust prevention package above factory installed. Name product: Ziebart | 600 | 2402 | List your additional rust prevention package above factory installed. Name product: | Below | 2402 | List your additional rust prevention package above factory installed. Name product: VG104 high strength asphalt / wax | 516 | 2402 | List your additional rust prevention package above factory installed. Name product: | N/A
2403 | Asphalt-based undercoating | Std | 2403 | Asphalt-based undercoating | STD | 2403 | Asphalt-based undercoating | N/A | 2403 | Asphalt-based undercoating | N/A
2404 | Bumpers rust protection. List product: Blue Bird Armor | 350 | 2404 | Bumpers rust protection. List product: GATORHYDE | 150 | 2404 | Bumpers rust protection. List product: Primered and powder coated | STD | 2404 | Bumpers rust protection. List product: | N/A
2405 | Chemguard floor treatment (corrosion protection) | N/A | 2405 | Chemguard floor treatment (corrosion protection) |  | 2405 | Chemguard floor treatment (corrosion protection) | 269 | 2405 | Chemguard floor treatment (corrosion protection) | 258
2406 | Corrosion protection underbody(Ziebart type) List product: | Line 2402 | 2406 | Corrosion protection underbody(Ziebart type) List product: UNDERGUARD | 550 | 2406 | Corrosion protection underbody(Ziebart type) List product: ziebart | 488 | 2406 | Corrosion protection underbody(Ziebart type) List product: | N/A
2407 | Exterior Body rust protection. List product: | N/A | 2407 | Exterior Body rust protection. List product: EDGECOAT | 174 | 2407 | Exterior Body rust protection. List product: Electro-static primer and paint | STD | 2407 | Exterior Body rust protection. List product: | N/A
2408 | Fuel Tank rust protection. List product: T-Wax | 180 | 2408 | Fuel Tank rust protection. List product: GATORHYDE | 385 | 2408 | Fuel Tank rust protection. List product: VG104 High Strength | 286 | 2408 | Fuel Tank rust protection. List product: | N/A
2409 | Interior of all panels, where insulation is located, shall be rustproofed | N/A | 2409 | Interior of all panels, where insulation is located, shall be rustproofed | STD | 2409 | Interior of all panels, where insulation is located, shall be rustproofed | STD | 2409 | Interior of all panels, where insulation is located, shall be rustproofed | N/A
2410 | No Rust Battery Box | N/A | 2410 | No Rust Battery Box | STD | 2410 | No Rust Battery Box | N/A | 2410 | No Rust Battery Box | N/A
2411 | No Rust Body Panels | N/A | 2411 | No Rust Body Panels | N/A | 2411 | No Rust Body Panels | N/A | 2411 | No Rust Body Panels | N/A
2412 | No Rust Hood | Std | 2412 | No Rust Hood | STD | 2412 | No Rust Hood | STD | 2412 | No Rust Hood | N/A
2413 | No Rust One Piece Roof | N/A | 2413 | No Rust One Piece Roof | N/A | 2413 | No Rust One Piece Roof | N/A | 2413 | No Rust One Piece Roof | N/A
2414 | No Rust One Piece Stepwell | N/A | 2414 | No Rust One Piece Stepwell | N/A | 2414 | No Rust One Piece Stepwell | STD | 2414 | No Rust One Piece Stepwell | N/A
2415 | No Rust Wheel Wells | N/A | 2415 | No Rust Wheel Wells | N/A | 2415 | No Rust Wheel Wells | N/A | 2415 | No Rust Wheel Wells | N/A
2416 | Paint adhesion and rust protection - 5 years, unlimited miles | N/A | 2416 | Paint adhesion and rust protection - 5 years, unlimited miles | STD | 2416 | Paint adhesion and rust protection - 5 years, unlimited miles | STD | 2416 | Paint adhesion and rust protection - 5 years, unlimited miles | STD
2417 | Stepwell rust protection. List product: Stainless steel | 411 | 2417 | Stepwell rust protection. List product: TUFFOCAT | 280 | 2417 | Stepwell rust protection. List product: Proflex | STD | 2417 | Stepwell rust protection. List product: PROFLEX | 156
2418 | Wax-based undercoating | 350 | 2418 | Wax-based undercoating: UNDERGUARD | 550 | 2418 | Wax-based undercoating | N/A | 2418 | Wax-based undercoating | N/A
2419 | Other: |  | 2419 | Other: |  | 2419 | Other: |  | 2419 | Other:
2420 |  |  | 2420 |  |  | 2420 |  |  | 2420
2421 |  |  | 2421 |  |  | 2421 |  |  | 2421
2422 |  |  | 2422 |  |  | 2422 |  |  | 2422
2500 | SEAT BELTS/SEATS/FOAM |  | 2500 | SEAT BELTS/SEATS/FOAM |  | 2500 | SEAT BELTS/SEATS/FOAM |  | 2500 | SEAT BELTS/SEATS/FOAM
2501 | 25" knee clearance | Std | 2501 | 25" knee clearance | STD | 2501 | 25" knee clearance | STD | 2501 | 25" knee clearance | STD
2502 | 39" seats | Std | 2502 | 39" seats | STD | 2502 | 39" seats | STD | 2502 | 39" seats | STD
2503 | 42" seats with 12" aisle | N/A | 2503 | 42" seats with 12" aisle | N/A | 2503 | 42" seats with 12" aisle | N/A | 2503 | 42" seats with 12" aisle | N/A
2504 | Conversion Seat, 39" - specialized school bus seats that can be converted from standard seats to three point seat belts or to Integrated Child Restraint Seats (ICS) without removing the seats from the bus and modifying the bus floor for needed reinforcements by replacing the complete backs. Seat frames shall meet applicable FMVSS requirements and seat frames shall be capable for installation of type 2 belts and ICS restraint seating. | 148 | 2504 | Conversion Seat, 39" - specialized school bus seats that can be converted from standard seats to three point seat belts or to Integrated Child Restraint Seats (ICS) without removing the seats from the bus and modifying the bus floor for needed reinforcements by replacing the complete backs. Seat frames shall meet applicable FMVSS requirements and seat frames shall be capable for installation of type 2 belts and ICS restraint seating. | $38 EACH | 2504 | Conversion Seat, 39" - specialized school bus seats that can be converted from standard seats to three point seat belts or to Integrated Child Restraint Seats (ICS) without removing the seats from the bus and modifying the bus floor for needed reinforcements by replacing the complete backs. Seat frames shall meet applicable FMVSS requirements and seat frames shall be capable for installation of type 2 belts and ICS restraint seating. | STD | 2504 | Conversion Seat, 39" - specialized school bus seats that can be converted from standard seats to three point seat belts or to Integrated Child Restraint Seats (ICS) without removing the seats from the bus and modifying the bus floor for needed reinforcements by replacing the complete backs. Seat frames shall meet applicable FMVSS requirements and seat frames shall be capable for installation of type 2 belts and ICS restraint seating. | STD
2505 | Cost for one seat three seat belts installed color coded | 82 | 2505 | Cost for one seat three seat belts installed color coded | 72 | 2505 | Cost for one seat three seat belts installed color coded | 31 | 2505 | Cost for one seat three seat belts installed color coded | 68
2506 | Cost for one seat two seat belts installed color coded | N/A | 2506 | Cost for one seat two seat belts installed color coded | 58 | 2506 | Cost for one seat two seat belts installed color coded | N/A | 2506 | Cost for one seat two seat belts installed color coded | 46
2507 | Cost per seat to make seat belt ready | 60 | 2507 | Cost per seat to make seat belt ready | 38 | 2507 | Cost per seat to make seat belt ready | STD | 2507 | Cost per seat to make seat belt ready | STD
2508 | Cost to make all seats, seat belt ready | 1075 | 2508 | Cost to make all seats, seat belt ready | 294 | 2508 | Cost to make all seats, seat belt ready | STD | 2508 | Cost to make all seats, seat belt ready | STD
2509 | Districts: Specify if last seat is "full" or "half" for 71 and 77 passengers | Std Full | 2509 | Districts: Specify if last seat is "full" or "half" for 71 and 77 passengers | FULL | 2509 | Districts: Specify if last seat is "full" or "half" for 71 and 77 passengers : TWO THIRDS SIZE 26" | STD | 2509 | Districts: Specify if last seat is "full" or "half" for 71 and 77 passengers Half Seat | 0
2510 | Interchangeable seat backs, IMMI/BTI seats | N/A | 2510 | Interchangeable seat backs, IMMI/BTI seats | 683 | 2510 | Interchangeable seat backs, IMMI/BTI seats | STD | 2510 | Interchangeable seat backs, IMMI/BTI seats | STD
2511 | Number or letter seats above windows | 60 | 2511 | Number or letter seats above windows | 45 | 2511 | Number or letter seats above windows | 76 | 2511 | Number or letter seats above windows | 64
2512 | Padded Interior side rails | 136 | 2512 | Padded Interior side rails | 115 | 2512 | Padded Interior side rails | 72 | 2512 | Padded Interior side rails | 77
2513 | Right front seat to be a seat barrier combination for increased aisle room (30" seat with 39" back to be barrier for second seat) | N/A | 2513 | Right front seat to be a seat barrier combination for increased aisle room (30" seat with 39" back to be barrier for second seat) | N/A | 2513 | Right front seat to be a seat barrier combination for increased aisle room (30" seat with 39" back to be barrier for second seat) | N/A | 2513 | Right front seat to be a seat barrier combination for increased aisle room (30" seat with 39" back to be barrier for second seat) | N/A
2514 | Seat color Brown | 1 | 2514 | Seat color Brown | 6 | 2514 | Seat color Brown | STD | 2514 | Seat color Brown | 46
2515 | Seat color Dark Blue | N/A | 2515 | Seat color Dark Blue | N/A | 2515 | Seat color Dark Blue | 21 | 2515 | Seat color Dark Blue | N/A
2516 | Seat color Gray | 1 | 2516 | Seat color Gray | 2 | 2516 | Seat color Gray | 1 | 2516 | Seat color Gray | STD
2517 | Seat color Green | Std | 2517 | Seat color Green | STD | 2517 | Seat color Green | 21 | 2517 | Seat color Green | 46
2518 | Seat color Light Blue | N/A | 2518 | Seat color Light Blue | N/A | 2518 | Seat color Light Blue | N/A | 2518 | Seat color Light Blue | N/A
2519 | Seat color Maroon | 1 | 2519 | Seat color Maroon | N/A | 2519 | Seat color Maroon | N/A | 2519 | Seat color Maroon | 46
2520 | Seat color Medium Blue | 1 | 2520 | Seat color Medium Blue | 5 | 2520 | Seat color Medium Blue | N/A | 2520 | Seat color Medium Blue | 46
2521 | Seats 1/2" plywood seat bottoms | 120 | 2521 | Seats 1/2" plywood seat bottoms | STD | 2521 | Seats 1/2" plywood seat bottoms | STD | 2521 | Seats 1/2" plywood seat bottoms | STD
2522 | Seats 3/8" plywood seat bottoms | Std | 2522 | Seats 3/8" plywood seat bottoms | N/A | 2522 | Seats 3/8" plywood seat bottoms | N/A | 2522 | Seats 3/8" plywood seat bottoms | N/A
2523 | Seats passenger Kevlar upholstery | N/A | 2523 | Seats passenger Kevlar upholstery | STD | 2523 | Seats passenger Kevlar upholstery | 106 | 2523 | Seats passenger Kevlar upholstery | 73
2524 | Seats staggered (not placed directly across each other) | Std | 2524 | Seats staggered (not placed directly across each other) | STD | 2524 | Seats staggered (not placed directly across each other) | N/A | 2524 | Seats staggered (not placed directly across each other) | 0
2525 | Triad seat foam | N/A | 2525 | Triad seat foam | N/A | 2525 | Triad seat foam |  | 2525 | Triad seat foam | N/A
2526 | Other: |  | 2526 | Other: |  | 2526 | Other: |  | 2526 | Other:
2527 |  |  | 2527 |  |  | 2527 |  |  | 2527
2600 | SEAT, DRIVER'S |  | 2600 | SEAT, DRIVER'S |  | 2600 | SEAT, DRIVER'S |  | 2600 | SEAT, DRIVER'S
2601 | Adjustable pedals, factory installed | 765 | 2601 | Adjustable pedals, factory installed | 312 | 2601 | Adjustable pedals, factory installed | N/A | 2601 | Adjustable pedals, factory installed | N/A
2602 | Adjustable seat back, LUMBAR support | Std | 2602 | Adjustable seat back, LUMBAR support | STD | 2602 | Adjustable seat back, LUMBAR support | STD | 2602 | Adjustable seat back, LUMBAR support | STD
2603 | Does premium air ride seat include armrests? List number of armrests: | No | 2603 | Does premium air ride seat include armrests? List number of armrests: | No | 2603 | Does premium air ride seat include armrests? List number of armrests: NONE | 0 | 2603 | Does premium air ride seat include armrests? List number of armrests: NOT INCLUDED | 27
2604 | Does premium pedastal seat include armrests? List number of armrests: | No | 2604 | Does premium pedastal seat include armrests? List number of armrests: | No | 2604 | Does premium pedastal seat include armrests? List number of armrests: NONE | 1 | 2604 | Does premium pedastal seat include armrests? List number of armrests: NOT INCLUDED | 27
2605 | Driver seat premium air ride. List Brand and seat covering: Bostrom/Vinyl | 235 | 2605 | Driver seat premium air ride. List Brand and seat covering: NATIONAL | STD | 2605 | Driver seat premium air ride. List Brand and seat covering: NATIONAL, PREVAIL | 95 | 2605 | Driver seat premium air ride. List Brand and seat covering: NATIONAL W/CLOTH SEAT COVER | 171
2606 | Driver seat premium pedastal. List Brand and seat covering: Bostrom/Vinyl | 125 | 2606 | Driver seat premium pedastal. List Brand and seat covering: NATIONAL-GAS SHOCK | -95 | 2606 | Driver seat premium pedastal. List Brand and seat covering: NATIONAL, PREVAIL | 1 | 2606 | Driver seat premium pedastal. List Brand and seat covering: NATIONAL W/ CLOTH SEAT COVERING | N/A
2607 | Driver seat standard air ride. List Brand and seat covering: National/Vinyl | 150 | 2607 | Driver seat standard air ride. List Brand and seat covering: | N/A | 2607 | Driver seat standard air ride. List Brand and seat covering: NATIONAL, PREVAIL | STD | 2607 | Driver seat standard air ride. List Brand and seat covering: NATIONAL W/ CLOTH SEAT COVERING | STD
2608 | Driver seat standard pedastal. List Brand and seat covering: National/Vinyl | Std | 2608 | Driver seat standard pedastal. List Brand and seat covering: | N/A | 2608 | Driver seat standard pedastal. List Brand and seat covering: NATIONAL, PREVAIL | 1 | 2608 | Driver seat standard pedastal. List Brand and seat covering: NATIONAL W/ CLOTH SEAT COVERING | 0
2609 | Driver’s adjustable shoulder harness | Std | 2609 | Driver’s adjustable shoulder harness | STD | 2609 | Driver’s adjustable shoulder harness | STD | 2609 | Driver’s adjustable shoulder harness | STD
2610 | Driver's high visibility orange safety adjustable shoulder harness | 1 | 2610 | Driver's high visibility orange safety adjustable shoulder harness | 38 | 2610 | Driver's high visibility orange safety adjustable shoulder harness | STD | 2610 | Driver's high visibility orange safety adjustable shoulder harness | STD
2611 | Driver's seat armrests option. List sides: RH | 26 | 2611 | Driver's seat armrests option. List sides: | 20 | 2611 | Driver's seat armrests option. List sides: Right | 28 | 2611 | Driver's seat armrests option. List sides: RIGHT SIDE ONLY | 27
2612 | Fabric driver's seat, non-flammable | 22 | 2612 | Fabric driver's seat, non-flammable | 10 | 2612 | Fabric driver's seat, non-flammable | STD | 2612 | Fabric driver's seat, non-flammable | STD
2613 | Front barrier cover with pouches for driver's papers to match interior color. State # of pouches: Five | 65 | 2613 | Front barrier cover with pouches for driver's papers to match interior color. State # of pouches: | STD | 2613 | Front barrier cover with pouches for driver's papers to match interior color. State # of pouches: 2 | 62 | 2613 | Front barrier cover with pouches for driver's papers to match interior color. State # of pouches: 1 LARGE POUCH | 52
2614 | Front barrier cover with single pouch | 8 | 2614 | Front barrier cover with single pouch | STD | 2614 | Front barrier cover with single pouch | 62 | 2614 | Front barrier cover with single pouch | 52
2615 | Heated Driver's Seat air | 263 | 2615 | Heated Driver's Seat air | 101 | 2615 | Heated Driver's Seat air | 171 | 2615 | Heated Driver's Seat air | 178
2616 | Heated Driver's Seat hydraulic | N/A | 2616 | Heated Driver's Seat hydraulic | 6 | 2616 | Heated Driver's Seat hydraulic | N/A | 2616 | Heated Driver's Seat hydraulic | N/A
2617 | Tilt steering | Std | 2617 | Tilt steering | -195 | 2617 | Tilt steering | STD | 2617 | Tilt steering | 89
2618 | Tilt/Telescopic steering | Std | 2618 | Tilt/Telescopic steering | STD | 2618 | Tilt/Telescopic steering | 251 | 2618 | Tilt/Telescopic steering | 319
2619 | Other: |  | 2619 | Other: |  | 2619 | Other: |  | 2619 | Other:
2620 |  |  | 2620 |  |  | 2620 |  |  | 2620
2700 | SIDE RAILS/PANELS |  | 2700 | SIDE RAILS/PANELS |  | 2700 | SIDE RAILS/PANELS |  | 2700 | SIDE RAILS/PANELS
2701 | 16 gauge smooth exterior panels | 360 | 2701 | 16 gauge smooth exterior panels | 218 | 2701 | 16 gauge smooth exterior panels | STD | 2701 | 16 gauge smooth exterior panels | STD
2702 | Black snow rail | Std | 2702 | Black snow rail | STD | 2702 | Black snow rail | 75 | 2702 | Black snow rail | 64
2703 | Full length and acoustical headliner | Std | 2703 | Full length and acoustical headliner | 213 | 2703 | Full length and acoustical headliner | STD | 2703 | Full length and acoustical headliner | STD
2704 | Rub rail above rear bumper | 55 | 2704 | Rub rail above rear bumper | N/A | 2704 | Rub rail above rear bumper | STD | 2704 | Rub rail above rear bumper | STD
2705 | Rub rails painted black full width | 65 | 2705 | Rub rails painted black full width | STD | 2705 | Rub rails painted black full width | STD | 2705 | Rub rails painted black full width | STD
2706 | Rubber fender extensions rear, only | 107 | 2706 | Rubber fender extensions rear, only | 65 | 2706 | Rubber fender extensions rear, only | 63 | 2706 | Rubber fender extensions rear, only | 66
2707 | Seal top of all rub rails | 115 | 2707 | Seal top of all rub rails | N/A | 2707 | Seal top of all rub rails | STD | 2707 | Seal top of all rub rails | STD
2708 | Snow Rail | Std | 2708 | Snow Rail | STD | 2708 | Snow Rail | 75 | 2708 | Snow Rail | 64
2709 | Other: |  | 2709 | Other: |  | 2709 | Other: |  | 2709 | Other:
2710 |  |  | 2710 |  |  | 2710 |  |  | 2710
2711 |  |  | 2711 |  |  | 2711 |  |  | 2711
2712 |  |  | 2712 |  |  | 2712 |  |  | 2712
2800 | SILICONE RADIATOR/HEATER HOSES |  | 2800 | SILICONE RADIATOR/HEATER HOSES |  | 2800 | SILICONE RADIATOR/HEATER HOSES |  | 2800 | SILICONE RADIATOR/HEATER HOSES
2801 | Constant torque hose clamps | 115 | 2801 | Constant torque hose clamps | STD | 2801 | Constant torque hose clamps | STD | 2801 | Constant torque hose clamps | 71
2802 | Heater hoses, silicone | 313 | 2802 | Heater hoses, silicone | STD | 2802 | Heater hoses, silicone | N/A | 2802 | Heater hoses, silicone | N/A
2803 | Premium Rubber Hoses Unsealed in Lieu of Silicone Hoses | 10 | 2803 | Premium Rubber Hoses Unsealed in Lieu of Silicone Hoses | STD | 2803 | Premium Rubber Hoses Unsealed in Lieu of Silicone Hoses | STD | 2803 | Premium Rubber Hoses Unsealed in Lieu of Silicone Hoses | STD
2804 | Radiator hoses, silicone | 111 | 2804 | Radiator hoses, silicone | STD | 2804 | Radiator hoses, silicone | N/A | 2804 | Radiator hoses, silicone | N/A
2805 | Other: |  | 2805 | Other: |  | 2805 | Other: |  | 2805 | Other:
2806 |  |  | 2806 |  |  | 2806 |  |  | 2806
2807 |  |  | 2807 |  |  | 2807 |  |  | 2807
2900 | STOP ARM/CROSSING ARM |  | 2900 | STOP ARM/CROSSING ARM |  | 2900 | STOP ARM/CROSSING ARM |  | 2900 | STOP ARM/CROSSING ARM
2901 | Air operated Stop Arm with LED lamps | Std | 2901 | Air operated Stop Arm with LED lamps | 75 | 2901 | Air operated Stop Arm with LED lamps | 145 | 2901 | Air operated Stop Arm with LED lamps | 94
2902 | Air operated Stop Arm with LED strobe lamps | 165 | 2902 | Air operated Stop Arm with LED strobe lamps | 89 | 2902 | Air operated Stop Arm with LED strobe lamps | 190 | 2902 | Air operated Stop Arm with LED strobe lamps | 94
2903 | Air operated Stop Arm with Standard lamps | 65 | 2903 | Air operated Stop Arm with Standard lamps | STD | 2903 | Air operated Stop Arm with Standard lamps | STD | 2903 | Air operated Stop Arm with Standard lamps | STD
2904 | Air operated Stop Arm, Dual Signs | 245 | 2904 | Air operated Stop Arm, Dual Signs | 142 | 2904 | Air operated Stop Arm, Dual Signs | 207 | 2904 | Air operated Stop Arm, Dual Signs | 204
2905 | Air operated Stop Arm, Dual Signs, LED Strobing | 395 | 2905 | Air operated Stop Arm, Dual Signs, LED Strobing | 344 | 2905 | Air operated Stop Arm, Dual Signs, LED Strobing | N/A | 2905 | Air operated Stop Arm, Dual Signs, LED Strobing | 387
2906 | Electric Stop Arm with LED lamps | 75 | 2906 | Electric Stop Arm with LED lamps | 56 | 2906 | Electric Stop Arm with LED lamps | 341 | 2906 | Electric Stop Arm with LED lamps | 109
2907 | Electric Stop Arm with LED lamps, Transpec | 200 | 2907 | Electric Stop Arm with LED lamps, Transpec | 268 | 2907 | Electric Stop Arm with LED lamps, Transpec | 341 | 2907 | Electric Stop Arm with LED lamps, Transpec | 97
2908 | Electric Stop Arm with LED strobe lamps | 100 | 2908 | Electric Stop Arm with LED strobe lamps | 62 | 2908 | Electric Stop Arm with LED strobe lamps | 204 | 2908 | Electric Stop Arm with LED strobe lamps | 97
2909 | Electric Stop Arm with Standard lamps | 1 | 2909 | Electric Stop Arm with Standard lamps | -9 | 2909 | Electric Stop Arm with Standard lamps | 1 | 2909 | Electric Stop Arm with Standard lamps | 28
2910 | Electric Stop Arm, Dual Signs | 375 | 2910 | Electric Stop Arm, Dual Signs | 164 | 2910 | Electric Stop Arm, Dual Signs | 207 | 2910 | Electric Stop Arm, Dual Signs | 322
2911 | Electric Stop Arm, Dual Signs, LED Strobing | 420 | 2911 | Electric Stop Arm, Dual Signs, LED Strobing | 301 | 2911 | Electric Stop Arm, Dual Signs, LED Strobing | N/A | 2911 | Electric Stop Arm, Dual Signs, LED Strobing | 430
2912 | Latch/magnet for crossing arm/gate | 60 | 2912 | Latch/magnet for crossing arm/gate | STD | 2912 | Latch/magnet for crossing arm/gate | N/A | 2912 | Latch/magnet for crossing arm/gate | N/A
2913 | Solid Fiberglass Air Crossing Gate Mounted on Front Bumper. State Brand: | 295 | 2913 | Solid Fiberglass Air Crossing Gate Mounted on Front Bumper. State Brand: | 200 | 2913 | Solid Fiberglass Air Crossing Gate Mounted on Front Bumper. State Brand: | 1 | 2913 | Solid Fiberglass Air Crossing Gate Mounted on Front Bumper. State Brand: SPECIALTY | -21
2914 | Solid Fiberglass Electric Crossing Gate Mounted on Front Bumper. State Brand: | 300 | 2914 | Solid Fiberglass Electric Crossing Gate Mounted on Front Bumper. State Brand: | 212 | 2914 | Solid Fiberglass Electric Crossing Gate Mounted on Front Bumper. State Brand: | 1 | 2914 | Solid Fiberglass Electric Crossing Gate Mounted on Front Bumper. State Brand: SPECIALTY | 0
2915 | Other: |  | 2915 | Other: |  | 2915 | Other: |  | 2915 | Other:
2916 |  |  | 2916 |  |  | 2916 |  |  | 2916
2917 |  |  | 2917 |  |  | 2917 |  |  | 2917
2918 |  |  | 2918 |  |  | 2918 |  |  | 2918
3000 | STORAGE COMPARTMENTS, INTERIOR |  | 3000 | STORAGE COMPARTMENTS, INTERIOR |  | 3000 | STORAGE COMPARTMENTS, INTERIOR |  | 3000 | STORAGE COMPARTMENTS, INTERIOR
3001 | Dash mounted glove box with door and lock | 57 | 3001 | Dash mounted glove box with door and lock | STD | 3001 | Dash mounted glove box with door and lock | N/A | 3001 | Dash mounted glove box with door and lock | N/A
3002 | Flares behind driver's seat | 20 | 3002 | Flares behind driver's seat | N/A | 3002 | Flares behind driver's seat | STD | 3002 | Flares behind driver's seat | STD
3003 | Glove box dash mounted with door | 57 | 3003 | Glove box dash mounted with door | STD | 3003 | Glove box dash mounted with door | N/A | 3003 | Glove box dash mounted with door | N/A
3004 | Glove box, bulkhead without lock | N/A | 3004 | Glove box, bulkhead without lock | STD | 3004 | Glove box, bulkhead without lock | 48 | 3004 | Glove box, bulkhead without lock | 29
3005 | Over windshield with a flush mounted camera box | N/A | 3005 | Over windshield with a flush mounted camera box | STD | 3005 | Over windshield with a flush mounted camera box | 109 | 3005 | Over windshield with a flush mounted camera box | N/A
3006 | Personal items storage box with lock over driver | 91 | 3006 | Personal items storage box with lock over driver | STD | 3006 | Personal items storage box with lock over driver | 149 | 3006 | Personal items storage box with lock over driver | 137
3007 | Personal items storage box without lock next to driver | 24 | 3007 | Personal items storage box without lock next to driver | STD | 3007 | Personal items storage box without lock next to driver | STD | 3007 | Personal items storage box without lock next to driver | STD
3008 | Personal items storage box without lock over driver | 90 | 3008 | Personal items storage box without lock over driver | STD | 3008 | Personal items storage box without lock over driver | 134 | 3008 | Personal items storage box without lock over driver | 123
3009 | Safety equipment behind driver's seat or under first curbside passenger seat | N/A | 3009 | Safety equipment behind driver's seat or under first curbside passenger seat | N/A | 3009 | Safety equipment behind driver's seat or under first curbside passenger seat | N/A | 3009 | Safety equipment behind driver's seat or under first curbside passenger seat | 0
3010 | Safety equipment compartment, above windshield and labeled "Safety Equipment Inside" | Std | 3010 | Safety equipment compartment, above windshield and labeled "Safety Equipment Inside" | STD | 3010 | Safety equipment compartment, above windshield and labeled "Safety Equipment Inside" | 30 | 3010 | Safety equipment compartment, above windshield and labeled "Safety Equipment Inside" | 64
3011 | Other: |  | 3011 | Other: |  | 3011 | Other: |  | 3011 | Other:
3012 |  |  | 3012 |  |  | 3012 |  |  | 3012
3013 |  |  | 3013 |  |  | 3013 |  |  | 3013
3100 | STORAGE COMPARTMENTS, EXTERIOR |  | 3100 | STORAGE COMPARTMENTS, EXTERIOR |  | 3100 | STORAGE COMPARTMENTS, EXTERIOR |  | 3100 | STORAGE COMPARTMENTS, EXTERIOR
3101 | Composite luggage compartment 128.7 x 21.7 x 30.25 (254") | N/A | 3101 | Composite luggage compartment 128.7 x 21.7 x 30.25 (254") | N/A | 3101 | Composite luggage compartment 128.7 x 21.7 x 30.25 (254") | N/A | 3101 | Composite luggage compartment 128.7 x 21.7 x 30.25 (254") | N/A
3102 | Composite luggage compartment 150.7 x 21.7 x 30.25 (276") | N/A | 3102 | Composite luggage compartment 150.7 x 21.7 x 30.25 (276") | N/A | 3102 | Composite luggage compartment 150.7 x 21.7 x 30.25 (276") | N/A | 3102 | Composite luggage compartment 150.7 x 21.7 x 30.25 (276") | N/A
3103 | Door assist cylinder, price per door | 76 | 3103 | Door assist cylinder, price per door | INC | 3103 | Door assist cylinder, price per door | 120 | 3103 | Door assist cylinder, price per door | N/A
3104 | Door locks per door | Std | 3104 | Door locks per door | INC | 3104 | Door locks per door | STD | 3104 | Door locks per door | 14
3105 | Double left side. List size: | N/A | 3105 | Double left side. List size: 100"long x 25.7" deep x 20" high | 738 | 3105 | Double left side. List size: | LIST ENC | 3105 | Double left side. List size: 91"X24"X22" | 553
3106 | Double right side. List size: | N/A | 3106 | Double right side. List size: 100"long x 25.7" deep x 20" high | 738 | 3106 | Double right side. List size: | LIST ENC | 3106 | Double right side. List size: 91"X24"X22" | 553
3107 | Single left side. List size: | 531 | 3107 | Single left side. List size: 60"long x 25.7" deep x 20" high | 655 | 3107 | Single left side. List size: | LIST ENC | 3107 | Single left side. List size: 44"X24"x22" | 296
3108 | Single right side. List size: | 530 | 3108 | Single right side. List size: 60"long x 25.7" deep x 20" high | 655 | 3108 | Single right side. List size: | LIST ENC | 3108 | Single right side. List size: 44"x24"x22" | 296
3109 | Other: |  | 3109 | Other: |  | 3109 | Other: |  | 3109 | Other:
3110 |  |  | 3110 | 100" composite luggage | 1920 | 3110 |  |  | 3110
3111 |  |  | 3111 |  |  | 3111 |  |  | 3111
3200 | STUDENT DETECTION SYSTEM |  | 3200 | STUDENT DETECTION SYSTEM |  | 3200 | STUDENT DETECTION SYSTEM |  | 3200 | STUDENT DETECTION SYSTEM
3201 | Child Reminder System. State brand: | 95 | 3201 | Child Reminder System. State brand: | 90 | 3201 | Child Reminder System. State brand: IC BUS | STD | 3201 | Child Reminder System. State brand: IC - Computer controlled | STD
3202 | Child Reminder System unloading delay option. State brand: | N/A | 3202 | Child Reminder System unloading delay option. State brand: | N/A | 3202 | Child Reminder System unloading delay option. State brand: IC BUS | 63 | 3202 | Child Reminder System unloading delay option. State brand: | N/A
3203 | Please list other option packages: |  | 3203 | Please list other option packages: |  | 3203 | Please list other option packages: |  | 3203 | Please list other option packages:
3204 |  |  | 3204 |  |  | 3204 |  |  | 3204
3205 |  |  | 3205 |  |  | 3205 |  |  | 3205
3206 |  |  | 3206 |  |  | 3206 |  |  | 3206
3207 |  |  | 3207 |  |  | 3207 |  |  | 3207
3300 | WARRANTIES, EXTENDED WARRANTIES |  | 3300 | WARRANTIES, EXTENDED WARRANTIES |  | 3300 | WARRANTIES, EXTENDED WARRANTIES |  | 3300 | WARRANTIES, EXTENDED WARRANTIES
3301 | See Warranties Page, Appendix F, for pricing |  | 3301 | See Warranties Page, Appendix F, for pricing |  | 3301 | See Warranties Page, Appendix F, for pricing |  | 3301 | See Warranties Page, Appendix F, for pricing
3302 |  |  | 3302 |  |  | 3302 |  |  | 3302
3400 | WHEELS, RIMS, TIRES |  | 3400 | WHEELS, RIMS, TIRES |  | 3400 | WHEELS, RIMS, TIRES |  | 3400 | WHEELS, RIMS, TIRES
3401 | See Tires page, Appendix E, for pricing |  | 3401 | See Tires page, Appendix E, for pricing |  | 3401 | See Tires page, Appendix E, for pricing |  | 3401 | See Tires page, Appendix E, for pricing
3402 |  |  | 3402 |  |  | 3402 |  |  | 3402
3500 | WINDOWS/WINDSHIELD |  | 3500 | WINDOWS/WINDSHIELD |  | 3500 | WINDOWS/WINDSHIELD |  | 3500 | WINDOWS/WINDSHIELD
3501 | Cost of two additional emergency windows (total of 4 emergency windows on bus) | 87 | 3501 | Cost of two additional emergency windows (total of 4 emergency windows on bus) | STD | 3501 | Cost of two additional emergency windows (total of 4 emergency windows on bus) | 198 | 3501 | Cost of two additional emergency windows (total of 4 emergency windows on bus) | STD
3502 | One gallon washer fluid reservoir | Std | 3502 | One gallon washer fluid reservoir | STD | 3502 | One gallon washer fluid reservoir | N/A | 3502 | One gallon washer fluid reservoir | N/A
3503 | Powdercoated Black Window Frames | 120 | 3503 | Powdercoated Black Window Frames | STD | 3503 | Powdercoated Black Window Frames | N/A | 3503 | Powdercoated Black Window Frames | N/A
3504 | Raised passenger window line | N/A | 3504 | Raised passenger window line | STD | 3504 | Raised passenger window line | N/A | 3504 | Raised passenger window line | N/A
3505 | Six quart washer fluid reservoir | N/A | 3505 | Six quart washer fluid reservoir | N/A | 3505 | Six quart washer fluid reservoir | STD | 3505 | Six quart washer fluid reservoir | STD
3506 | Thermopane price per window. List which pieces are thermopane: windshield, driver window, door panels, etc.) Each available | 150 | 3506 | Thermopane price per window. List which pieces are thermopane: windshield, driver window, door panels, etc.) | 110 | 3506 | Thermopane price per window. List which pieces are thermopane: windshield, driver window, door panels, etc.) | 84ea | 3506 | Thermopane price per window. List which pieces are thermopane: windshield, driver window, door panels, etc.) PASSENGER | 96 EACH
3507 | PLEASE LIST AVAILABLE DEGREE OF TINTED GLASS: | 28% | 3507 | PLEASE LIST AVAILABLE DEGREE OF TINTED GLASS: 70% |  | 3507 | PLEASE LIST AVAILABLE DEGREE OF TINTED GLASS: |  | 3507 | PLEASE LIST AVAILABLE DEGREE OF TINTED GLASS: 28% | 247
3508 | Tinted Driver's Window | Std | 3508 | Tinted Driver's Window | 42 | 3508 | Tinted Driver's Window: 78% |  | 3508 | Tinted Driver's Window | N/A
3509 | Tinted Entrance Door | Std | 3509 | Tinted Entrance Door | 82 | 3509 | Tinted Entrance Door: 78% |  | 3509 | Tinted Entrance Door | N/A
3510 | Tinted Rear Window | 62 | 3510 | Tinted Rear Window | 28 | 3510 | Tinted Rear Window:78% |  | 3510 | Tinted Rear Window | N/A
3511 | Tinted windows. List which windows are included in price: All side sash | 1 | 3511 | Tinted windows. List which windows are included in price: PASSENGER | 215 | 3511 | Tinted windows. List which windows are included in price: passenger side windows, driver side and rear door | 245 | 3511 | Tinted windows. List which windows are included in price: ALL PASSENGER WINDOWS AND ALL REAR WINDOWS | 247
3512 | Windshield four piece flat | Std | 3512 | Windshield four piece flat | N/A | 3512 | Windshield four piece flat | N/A | 3512 | Windshield four piece flat | N/A
3513 | Windshield one piece | N/A | 3513 | Windshield one piece | STD | 3513 | Windshield one piece | N/A | 3513 | Windshield one piece | N/A
3514 | Windshield three piece | N/A | 3514 | Windshield three piece | N/A | 3514 | Windshield three piece | STD | 3514 | Windshield three piece | STD
3515 | Windshield two piece curved | 80 | 3515 | Windshield two piece curved | N/A | 3515 | Windshield two piece curved | N/A | 3515 | Windshield two piece curved | N/A
3516 | Other: |  | 3516 | Other: |  | 3516 | Other: |  | 3516 | Other:
3517 |  |  | 3517 |  |  | 3517 |  |  | 3517
3518 |  |  | 3518 |  |  | 3518 |  |  | 3518
3600 | WIRING |  | 3600 | WIRING |  | 3600 | WIRING |  | 3600 | WIRING
3601 | NOTE TO DISTRICTS: You may want to think about pre-wiring for future installs |  | 3601 | NOTE TO DISTRICTS: You may want to think about pre-wiring for future installs |  | 3601 | NOTE TO DISTRICTS: You may want to think about pre-wiring for future installs |  | 3601 | NOTE TO DISTRICTS: You may want to think about pre-wiring for future installs
3602 | As-Built Wiring Schematics | Std | 3602 | As-Built Wiring Schematics | STD | 3602 | As-Built Wiring Schematics | STD | 3602 | As-Built Wiring Schematics | N/A
3603 | Color-coded numbered wiring | Std | 3603 | Color-coded numbered wiring | STD | 3603 | Color-coded numbered wiring | STD | 3603 | Color-coded numbered wiring | STD
3604 | Multiplex wiring package. State wires included: Chassis | Std | 3604 | Multiplex wiring package. State wires included: | STD | 3604 | Multiplex wiring package. State wires included: All less five amp fuse components | STD | 3604 | Multiplex wiring package. State wires included: | STD
3605 | Pre-Wire for 2-way radio. State harness location: Dash | 35 | 3605 | Pre-Wire for 2-way radio. State harness location: | 131 | 3605 | Pre-Wire for 2-way radio. State harness location: Flasher Plate Area | 41 | 3605 | Pre-Wire for 2-way radio. State harness location: | N/A
3606 | Wireless access points for Wi-Fi capability | N/A | 3606 | Wireless access points for Wi-Fi capability | 358 | 3606 | Wireless access points for Wi-Fi capability | 41 | 3606 | Wireless access points for Wi-Fi capability | N/A
3607 | Wiring for camera, only. State harness location: | N/A | 3607 | Wiring for camera, only. State harness location: | N/A | 3607 | Wiring for camera, only. State harness location: Flasher Plate Area | 41 | 3607 | Wiring for camera, only. State harness location: | N/A
3608 | Wiring harness for GPS system, without GPS system. State harness location: | N/A | 3608 | Wiring harness for GPS system, without GPS system. State harness location: | 419 | 3608 | Wiring harness for GPS system, without GPS system. State harness location: | CTC SLSMAN | 3608 | Wiring harness for GPS system, without GPS system. State harness location: | N/A
3609 | Other: |  | 3609 | Other: |  | 3609 | Other: |  | 3609 | Other:
3610 |  |  | 3610 |  |  | 3610 |  |  | 3610
3611 |  |  | 3611 |  |  | 3611 |  |  | 3611
3700 | OTHER OPTIONS |  | 3700 | OTHER OPTIONS |  | 3700 | OTHER OPTIONS |  | 3700 | OTHER OPTIONS
3701 | Air horns | 107 | 3701 | Air horns | 65 | 3701 | Air horns | 148 | 3701 | Air horns | 143
3702 | Air horns, foot control | N/A | 3702 | Air horns, foot control | N/A | 3702 | Air horns, foot control | 192 | 3702 | Air horns, foot control | 143
3703 | All keys alike | 7 | 3703 | All keys alike | STD | 3703 | All keys alike | 23 | 3703 | All keys alike | 24
3704 | Chrome radiator grill | N/A | 3704 | Chrome radiator grill | 51 | 3704 | Chrome radiator grill | N/A | 3704 | Chrome radiator grill | N/A
3705 | Composite trash can compartment | 45 | 3705 | Composite trash can compartment | 29 | 3705 | Composite trash can compartment | N/A | 3705 | Composite trash can compartment | N/A
3706 | Cup holder | 40 | 3706 | Cup holder | 20 | 3706 | Cup holder | STD | 3706 | Cup holder | STD
3707 | Exhaust exit left-hand side ahead of rear wheels | Std | 3707 | Exhaust exit left-hand side ahead of rear wheels | N/A | 3707 | Exhaust exit left-hand side ahead of rear wheels | 300 | 3707 | Exhaust exit left-hand side ahead of rear wheels | 181
3708 | Exhaust exit under rear bumper, turned down | 100 | 3708 | Exhaust exit under rear bumper, turned down | STD | 3708 | Exhaust exit under rear bumper, turned down | 130 | 3708 | Exhaust exit under rear bumper, turned down | N/A
3709 | Extra insulation firewall and roof bows | Std | 3709 | Extra insulation firewall and roof bows | STD | 3709 | Extra insulation firewall and roof bows | STD | 3709 | Extra insulation firewall and roof bows | STD
3710 | LH arm rest on switch panel | 28 | 3710 | LH arm rest on switch panel | STD | 3710 | LH arm rest on switch panel | STD | 3710 | LH arm rest on switch panel | N/A
3711 | Mudflap, Full width at rear bumper in addition to standard 4 | 200 | 3711 | Mudflap, Full width at rear bumper in addition to standard 4 | 101 | 3711 | Mudflap, Full width at rear bumper in addition to standard 4 | 31 | 3711 | Mudflap, Full width at rear bumper in addition to standard 4 | N/A
3712 | Mudflap, Full width to be mounted at rear bumper | N/A | 3712 | Mudflap, Full width to be mounted at rear bumper | N/A | 3712 | Mudflap, Full width to be mounted at rear bumper | 128 | 3712 | Mudflap, Full width to be mounted at rear bumper | N/A
3713 | Mudflap, Single Full width at rear axle | N/A | 3713 | Mudflap, Single Full width at rear axle | 91 | 3713 | Mudflap, Single Full width at rear axle | 79 | 3713 | Mudflap, Single Full width at rear axle | N/A
3714 | Mudflaps, additional mudflaps to be mounted in front of rear wheels | 25 | 3714 | Mudflaps, additional mudflaps to be mounted in front of rear wheels | STD | 3714 | Mudflaps, additional mudflaps to be mounted in front of rear wheels | N/A | 3714 | Mudflaps, additional mudflaps to be mounted in front of rear wheels | N/A
3715 | Mudflaps, front (pair) | Std | 3715 | Mudflaps, front (pair) | STD | 3715 | Mudflaps, front (pair) | STD | 3715 | Mudflaps, front (pair) | STD
3716 | Pre-heater box to be located adjacent to battery box | 447 | 3716 | Pre-heater box to be located adjacent to battery box | INC | 3716 | Pre-heater box to be located adjacent to battery box | 90 | 3716 | Pre-heater box to be located adjacent to battery box | 96
3717 | Second set of logos decals, rear mounted | 65 | 3717 | Second set of logos decals, rear mounted | STD | 3717 | Second set of logos decals, rear mounted | 35 | 3717 | Second set of logos decals, rear mounted | N/A
3718 | Stainless steel "U" Exhaust Clamps | N/A | 3718 | Stainless steel "U" Exhaust Clamps | N/A | 3718 | Stainless steel "U" Exhaust Clamps | N/A | 3718 | Stainless steel "U" Exhaust Clamps | N/A
3719 | Stainless Steel exhaust exit left-hand side ahead of rear wheels | 65 | 3719 | Stainless Steel exhaust exit left-hand side ahead of rear wheels | N/A | 3719 | Stainless Steel exhaust exit left-hand side ahead of rear wheels | 300 | 3719 | Stainless Steel exhaust exit left-hand side ahead of rear wheels | 181
3720 | Stainless Steel exhaust exit under rear bumper, turned down | 160 | 3720 | Stainless Steel exhaust exit under rear bumper, turned down | N/A | 3720 | Stainless Steel exhaust exit under rear bumper, turned down | 130 | 3720 | Stainless Steel exhaust exit under rear bumper, turned down | N/A
3721 | Stainless steel grill | N/A | 3721 | Stainless steel grill | N/A | 3721 | Stainless steel grill | N/A | 3721 | Stainless steel grill | N/A
3722 | Tire Chains | 1760 | 3722 | Tire Chains | 2044 | 3722 | Tire Chains | 2785 | 3722 | Tire Chains | 2300
3723 | Other: |  | 3723 | Other: |  | 3723 | Other: |  | 3723 | Other:
3724 |  |  | 3724 | Mobileye collision avoidance | 1025 | 3724 |  |  | 3724
3725 |  |  | 3725 | Mobileye 360 Perimiter view camera system | 2345 | 3725 |  |  | 3725
3726 |  |  | 3726 | Tire Pressure monitoring system | 475 | 3726 |  |  | 3726
3727 |  |  | 3727 | Smarttrac electronic stability control | 439 | 3727 |  |  | 3727
3728 |  |  | 3728 | Certificate holder | 5 | 3728 |  |  | 3728
3729 |  |  | 3729 | Clipboard holder | 44 | 3729 |  |  | 3729
3730 |  |  | 3730 |  |  | 3730 |  |  | 3730
3731 |  |  | 3731 |  |  | 3731 |  |  | 3731
3800 | HANDICAPPED BODY OPTIONS |  | 3800 | HANDICAPPED BODY OPTIONS |  | 3800 | HANDICAPPED BODY OPTIONS |  | 3800 | HANDICAPPED BODY OPTIONS
3801 | In this BOLDED section below, include your pricing for all of the options listed. All lifts MUST be ADA compliant. |  | 3801 | In this BOLDED section below, include your pricing for all of the options listed. All lifts MUST be ADA compliant. |  | 3801 | In this BOLDED section below, include your pricing for all of the options listed. All lifts MUST be ADA compliant. |  | 3801 | In this BOLDED section below, include your pricing for all of the options listed. All lifts MUST be ADA compliant.
3802 | DISTRICTS - !!!!NOTE!!! The bus body and chassis is to be equipped for Handicapped Use. DISTRICTS ARE TO SUBMIT a Floor Plan as to the seating and the Placement of Wheelchairs. Note location of Heater Boxes and Wheel Wells if the bus is not equipped with a flat floor. Show plan for amount of forward-Facing Wheelchairs, with an approximate capacity of remaining ambulatory students allowable for each size vehicle. Wheelchair lift location specified by the District, however, typical at curb side rear for the purpose of the drawing. DISTRICTS MUST CONFIRM WITH VENDOR THEIR DESIGN SPECIFICATIONS PRIOR TO ORDERING BUS. |  | 3802 | DISTRICTS - !!!!NOTE!!! The bus body and chassis is to be equipped for Handicapped Use. DISTRICTS ARE TO SUBMIT a Floor Plan as to the seating and the Placement of Wheelchairs. Note location of Heater Boxes and Wheel Wells if the bus is not equipped with a flat floor. Show plan for amount of forward-Facing Wheelchairs, with an approximate capacity of remaining ambulatory students allowable for each size vehicle. Wheelchair lift location specified by the District, however, typical at curb side rear for the purpose of the drawing. DISTRICTS MUST CONFIRM WITH VENDOR THEIR DESIGN SPECIFICATIONS PRIOR TO ORDERING BUS. |  | 3802 | DISTRICTS - !!!!NOTE!!! The bus body and chassis is to be equipped for Handicapped Use. DISTRICTS ARE TO SUBMIT a Floor Plan as to the seating and the Placement of Wheelchairs. Note location of Heater Boxes and Wheel Wells if the bus is not equipped with a flat floor. Show plan for amount of forward-Facing Wheelchairs, with an approximate capacity of remaining ambulatory students allowable for each size vehicle. Wheelchair lift location specified by the District, however, typical at curb side rear for the purpose of the drawing. DISTRICTS MUST CONFIRM WITH VENDOR THEIR DESIGN SPECIFICATIONS PRIOR TO ORDERING BUS. |  | 3802 | DISTRICTS - !!!!NOTE!!! The bus body and chassis is to be equipped for Handicapped Use. DISTRICTS ARE TO SUBMIT a Floor Plan as to the seating and the Placement of Wheelchairs. Note location of Heater Boxes and Wheel Wells if the bus is not equipped with a flat floor. Show plan for amount of forward-Facing Wheelchairs, with an approximate capacity of remaining ambulatory students allowable for each size vehicle. Wheelchair lift location specified by the District, however, typical at curb side rear for the purpose of the drawing. DISTRICTS MUST CONFIRM WITH VENDOR THEIR DESIGN SPECIFICATIONS PRIOR TO ORDERING BUS.
3803 | VENDORS - !!!!NOTE!!! The bus body and chassis is to be equipped for Handicapped Use. (FLOOR TRACK MUST BE "THROUGH BOLTED" WITH GRADE #5 BOLTS OR BETTER WITH REINFORCING OR WASHERS ON UNDERSIDE OF FLOOR PAN. SCREW TYPE FASTENERS NOT ACCEPTABLE). Price should include lift, lift door, lighting, interlocks, brake interlock, holddown for 1 position and ONE wheelchair position across from the lift. | 4800 | 3803 | VENDORS - !!!!NOTE!!! The bus body and chassis is to be equipped for Handicapped Use. (FLOOR TRACK MUST BE "THROUGH BOLTED" WITH GRADE #5 BOLTS OR BETTER WITH REINFORCING OR WASHERS ON UNDERSIDE OF FLOOR PAN. SCREW TYPE FASTENERS NOT ACCEPTABLE). Price should include lift, lift door, lighting, interlocks, brake interlock, holddown for 1 position and ONE wheelchair position across from the lift. |  | 3803 | VENDORS - !!!!NOTE!!! The bus body and chassis is to be equipped for Handicapped Use. (FLOOR TRACK MUST BE "THROUGH BOLTED" WITH GRADE #5 BOLTS OR BETTER WITH REINFORCING OR WASHERS ON UNDERSIDE OF FLOOR PAN. SCREW TYPE FASTENERS NOT ACCEPTABLE). Price should include lift, lift door, lighting, interlocks, brake interlock, holddown for 1 position and ONE wheelchair position across from the lift. | 4798 | 3803 | VENDORS - !!!!NOTE!!! The bus body and chassis is to be equipped for Handicapped Use. (FLOOR TRACK MUST BE "THROUGH BOLTED" WITH GRADE #5 BOLTS OR BETTER WITH REINFORCING OR WASHERS ON UNDERSIDE OF FLOOR PAN. SCREW TYPE FASTENERS NOT ACCEPTABLE). Price should include lift, lift door, lighting, interlocks, brake interlock, holddown for 1 position and ONE wheelchair position across from the lift.
3804 | 30" Track mounted seat - Each | 25 | 3804 | 30" Track mounted seat - Each | 56 | 3804 | 30" Track mounted seat - Each | 247 | 3804 | 30" Track mounted seat - Each | 193
3805 | 36" Track mounted seat - Each | N/A | 3805 | 36" Track mounted seat - Each | 56 | 3805 | 36" Track mounted seat - Each | 261 | 3805 | 36" Track mounted seat - Each
3806 | 39" Track mounted seat - Each | 25 | 3806 | 39" Track mounted seat - Each | 56 | 3806 | 39" Track mounted seat - Each | 288 | 3806 | 39" Track mounted seat - Each | 219
3807 | 4"x4" H/C decal on L/Front body cowl and 8"x8" H/C decal on R/Rear with white backing | 30 | 3807 | 4"x4" H/C decal on L/Front body cowl and 8"x8" H/C decal on R/Rear with white backing | 16 | 3807 | 4"x4" H/C decal on L/Front body cowl and 8"x8" H/C decal on R/Rear with white backing | N/A | 3807 | 4"x4" H/C decal on L/Front body cowl and 8"x8" H/C decal on R/Rear with white backing | 19
3808 | Additional interior light and switch at lift area for lift door and light | 25 | 3808 | Additional interior light and switch at lift area for lift door and light | STD | 3808 | Additional interior light and switch at lift area for lift door and light | STD | 3808 | Additional interior light and switch at lift area for lift door and light | STD
3809 | Braun 1000 lb. lift | 5000 | 3809 | Braun 1000 lb. lift | 4798 | 3809 | Braun 1000 lb. lift | 562 | 3809 | Braun 1000 lb. lift | N/A
3810 | Braun option 34" platform, State model: L919 | 4800 | 3810 | Braun option 34" platform, State model: | 4112 | 3810 | Braun option 34" platform, State model: | 562 | 3810 | Braun option 34" platform, State model: NL919FIB | 3212
3811 | Cost per additional wheelchair station (inc. track and 7-point hold down) Note: 2 wheelchair positions need wall-mount heaters | N/A | 3811 | Cost per additional wheelchair station (inc. track and 7-point hold down) Note: 2 wheelchair positions need wall-mount heaters | Line 3819 plus securement | 3811 | Cost per additional wheelchair station (inc. track and 7-point hold down) Note: 2 wheelchair positions need wall-mount heaters | 498 | 3811 | Cost per additional wheelchair station (inc. track and 7-point hold down) Note: 2 wheelchair positions need wall-mount heaters | 776
3812 | Exterior lamp mounted above lift door | Std | 3812 | Exterior lamp mounted above lift door | STD | 3812 | Exterior lamp mounted above lift door | WITH LIFT | 3812 | Exterior lamp mounted above lift door | STD
3813 | Flat floor (requires flat floor chassis, low profile tires, flat floor and rear air suspension or spring suspension. See Line number 904 for pricing) | XXXXXXXXX | 3813 | Flat floor (requires flat floor chassis, low profile tires, flat floor and rear air suspension or spring suspension. See Line number 904 for pricing) | XXXXXXXXX | 3813 | Flat floor (requires flat floor chassis, low profile tires, flat floor and rear air suspension or spring suspension. See Line number 904 for pricing) | XXXXXXXXX | 3813 | Flat floor (requires flat floor chassis, low profile tires, flat floor and rear air suspension or spring suspension. See Line number 904 for pricing) | XXXXXXXXX
3814 | Interior ceiling lamp over lift area | Std | 3814 | Interior ceiling lamp over lift area | STD | 3814 | Interior ceiling lamp over lift area | 48 | 3814 | Interior ceiling lamp over lift area | STD
3815 | Interior ceiling lamp over lift area comes on automatically when door opens | Std | 3815 | Interior ceiling lamp over lift area comes on automatically when door opens | STD | 3815 | Interior ceiling lamp over lift area comes on automatically when door opens | 48 | 3815 | Interior ceiling lamp over lift area comes on automatically when door opens | STD
3816 | One work light per wheelchair securement area, wall-mounted under chair rail, under seats | 150 | 3816 | One work light per wheelchair securement area, wall-mounted under chair rail, under seats | 85 | 3816 | One work light per wheelchair securement area, wall-mounted under chair rail, under seats | 612 | 3816 | One work light per wheelchair securement area, wall-mounted under chair rail, under seats | N/A
3817 | Price difference for a front mounted lift | 350 | 3817 | Price difference for a front mounted lift | 0 | 3817 | Price difference for a front mounted lift | 1 | 3817 | Price difference for a front mounted lift | 0
3818 | Recessed floor track covers | N/A | 3818 | Recessed floor track covers | $48/ Ft | 3818 | Recessed floor track covers | N/A | 3818 | Recessed floor track covers | N/A
3819 | Recessed floor track L-track for track seating per wheelchair position | 560 | 3819 | Recessed floor track L-track for track seating per wheelchair position | 562 | 3819 | Recessed floor track L-track for track seating per wheelchair position | 672 | 3819 | Recessed floor track L-track for track seating per wheelchair position | 397
3820 | Recessed floor track L-track full length both sides | 4100 | 3820 | Recessed floor track L-track full length both sides | 2810 | 3820 | Recessed floor track L-track full length both sides | 2990 | 3820 | Recessed floor track L-track full length both sides | 3638
3821 | Ricon 1000 lb. lift | 5150 | 3821 | Ricon 1000 lb. lift | 5032 | 3821 | Ricon 1000 lb. lift | STD | 3821 | Ricon 1000 lb. lift | N/A
3822 | Ricon option 34" platform, State model: | 4850 | 3822 | Ricon option 34" platform, State model: | 4156 | 3822 | Ricon option 34" platform, State model: | STD | 3822 | Ricon option 34" platform, State model: TITANIUM S5510FF | 2892
3823 | Sealed plywood floor track grooves prior to installation of floor track | N/A | 3823 | Sealed plywood floor track grooves prior to installation of floor track | STD | 3823 | Sealed plywood floor track grooves prior to installation of floor track | STD | 3823 | Sealed plywood floor track grooves prior to installation of floor track | N/A
3824 | Stainless steel fasteners to secure track to floor | N/A | 3824 | Stainless steel fasteners to secure track to floor | STD | 3824 | Stainless steel fasteners to secure track to floor | STD | 3824 | Stainless steel fasteners to secure track to floor | N/A
3825 | Two (2) 4" flush mounted LED exterior lamps mounted under lift door to be activated by lift door operation | N/A | 3825 | Two (2) 4" flush mounted LED exterior lamps mounted under lift door to be activated by lift door operation | 210 | 3825 | Two (2) 4" flush mounted LED exterior lamps mounted under lift door to be activated by lift door operation | N/A | 3825 | Two (2) 4" flush mounted LED exterior lamps mounted under lift door to be activated by lift door operation | N/A
3826 | Upholstered header pad mounted above lift door | N/A | 3826 | Upholstered header pad mounted above lift door | STD | 3826 | Upholstered header pad mounted above lift door | STD | 3826 | Upholstered header pad mounted above lift door | STD
3827 | Wheelchair track "flanged button track" recessed in floor. Four floor mounted and 1 mounted over windows full length of bus, both sides | Line 3820 | 3827 | Wheelchair track "flanged button track" recessed in floor. Four floor mounted and 1 mounted over windows full length of bus, both sides | Duplicate | 3827 | Wheelchair track "flanged button track" recessed in floor. Four floor mounted and 1 mounted over windows full length of bus, both sides | N/A | 3827 | Wheelchair track "flanged button track" recessed in floor. Four floor mounted and 1 mounted over windows full length of bus, both sides | N/A
3828 | Other: |  | 3828 | Other: |  | 3828 | Other: |  | 3828 | Other:
3829 |  |  | 3829 | S.T.A.R.S. Floor mount hardware- 2 plates bolted through the floor and hardware to mount seats for the aisle legs of wall mounted seats, including plastic protective plugs for insertion in the seat mounting threads when seats are removed. Allowing removal and installation of the seats from inside the bus, replacing floor track and the need for track mounted seats. Ensuring the seats are re-installed in the correct location to meet FMVSS-Price wheel chair location per position | 243 | 3829 |  |  | 3829
3830 |  |  | 3830 |  |  | 3830 |  |  | 3830
3831 |  |  | 3831 |  |  | 3831 |  |  | 3831
3832 |  |  | 3832 |  |  | 3832 |  |  | 3832
3833 |  |  | 3833 |  |  | 3833 |  |  | 3833
3900 | WHEELCHAIR RESTRAINT COST PER CHAIR |  | 3900 | WHEELCHAIR RESTRAINT COST PER CHAIR |  | 3900 | WHEELCHAIR RESTRAINT COST PER CHAIR |  | 3900 | WHEELCHAIR RESTRAINT COST PER CHAIR
3901 | Kinedyne, overcenter "S" hook | N/A | 3901 | Kinedyne, overcenter "S" hook | N/A | 3901 | Kinedyne, overcenter "S" hook | N/A | 3901 | Kinedyne, overcenter "S" hook
3902 | Kinedyne, posi-lock "D" loop | N/A | 3902 | Kinedyne, posi-lock "D" loop | N/A | 3902 | Kinedyne, posi-lock "D" loop | N/A | 3902 | Kinedyne, posi-lock "D" loop
3903 | Q-Straint QRT 360 (ISO latch system, per position) | 600 | 3903 | Q-Straint QRT 360 (ISO latch system, per position) | 595 | 3903 | Q-Straint QRT 360 (ISO latch system, per position) | LIST ENC | 3903 | Q-Straint QRT 360 (ISO latch system, per position)
3904 | Q-straint QRT Deluxe (Q-Straint Lap/Shoulder restraint model #Q8-6325-L. Include four (4) sets of ratcheting Q-Straint wheelchair securment with shoulder harness for "A" track) | N/A | 3904 | Q-straint QRT Deluxe (Q-Straint Lap/Shoulder restraint model #Q8-6325-L. Include four (4) sets of ratcheting Q-Straint wheelchair securment with shoulder harness for "A" track) | 305 | 3904 | Q-straint QRT Deluxe (Q-Straint Lap/Shoulder restraint model #Q8-6325-L. Include four (4) sets of ratcheting Q-Straint wheelchair securment with shoulder harness for "A" track) | LIST ENC | 3904 | Q-straint QRT Deluxe (Q-Straint Lap/Shoulder restraint model #Q8-6325-L. Include four (4) sets of ratcheting Q-Straint wheelchair securment with shoulder harness for "A" track)
3905 | Q-straint QRT Max | 300 | 3905 | Q-straint QRT Max | 320 | 3905 | Q-straint QRT Max | LIST ENC | 3905 | Q-straint QRT Max | 379
3906 | Quick Straps, One pair (2) | 25 | 3906 | Quick Straps, One pair (2) | N/A | 3906 | Quick Straps, One pair (2) | N/A | 3906 | Quick Straps, One pair (2) | 27
3907 | Restraint storage pouch | 15 | 3907 | Restraint storage pouch | 50 | 3907 | Restraint storage pouch | 58 | 3907 | Restraint storage pouch | 32
3908 | Shoulder harness track per wheelchair station to have a multi-attachment track system. Track shall be installed continuously above the passenger windows in all areas where wheel chairs could be secured and run concurrently with a "chair rail" mounted track to accommodate the wheel chair occupant shoulder restraint. | N/A | 3908 | Shoulder harness track per wheelchair station to have a multi-attachment track system. Track shall be installed continuously above the passenger windows in all areas where wheel chairs could be secured and run concurrently with a "chair rail" mounted track to accommodate the wheel chair occupant shoulder restraint. | N/A | 3908 | Shoulder harness track per wheelchair station to have a multi-attachment track system. Track shall be installed continuously above the passenger windows in all areas where wheel chairs could be secured and run concurrently with a "chair rail" mounted track to accommodate the wheel chair occupant shoulder restraint. | # 3803 | 3908 | Shoulder harness track per wheelchair station to have a multi-attachment track system. Track shall be installed continuously above the passenger windows in all areas where wheel chairs could be secured and run concurrently with a "chair rail" mounted track to accommodate the wheel chair occupant shoulder restraint. | STD
3909 | Shoulder restraint retractable | N/A | 3909 | Shoulder restraint retractable | INC | 3909 | Shoulder restraint retractable | LIST ENC | 3909 | Shoulder restraint retractable | 107
3910 | Sure-Lok, state model: | N/A | 3910 | Sure-Lok, state model: | 261 | 3910 | Sure-Lok, state model: | LIST ENC | 3910 | Sure-Lok, state model: FF612S4C | 369
3911 | Sure-Lok, state model: | N/A | 3911 | Sure-Lok, state model: | 446 | 3911 | Sure-Lok, state model: | LIST ENC | 3911 | Sure-Lok, state model:
3912 | Other: |  | 3912 | Other: |  | 3912 | Other: |  | 3912 | Other:
3913 |  |  | 3913 | Q straint Slide N Click (Goes well with S.T.A.R.S.) | 475 | 3913 |  |  | 3913
3914 |  |  | 3914 |  |  | 3914 |  |  | 3914
4000 | STUDENT RESTRAINT-AMBULATORY STUDENT, C.E. WHITE |  | 4000 | STUDENT RESTRAINT-AMBULATORY STUDENT, C.E. WHITE |  | 4000 | STUDENT RESTRAINT-AMBULATORY STUDENT, C.E. WHITE |  | 4000 | STUDENT RESTRAINT-AMBULATORY STUDENT, C.E. WHITE
4001 | Cost of barrier for placing CR-30 in a first row seat. State weight limit: None | Std | 4001 | Cost of barrier for placing CR-30 in a first row seat. State weight limit: | STD | 4001 | Cost of barrier for placing CR-30 in a first row seat. State weight limit: 22 TO 85LBS | 210 | 4001 | Cost of barrier for placing CR-30 in a first row seat. State weight limit: | STD
4002 | Cost of barrier for placing CR-39 in a first row seat. State weight limit: None | Std | 4002 | Cost of barrier for placing CR-39 in a first row seat. State weight limit: | STD | 4002 | Cost of barrier for placing CR-39 in a first row seat. State weight limit: 22 TO 85 LBS | 631 | 4002 | Cost of barrier for placing CR-39 in a first row seat. State weight limit: | STD
4003 | Cost of CR-30 installed. State weight limit: 85 | 400 | 4003 | Cost of CR-30 installed. State weight limit: | 390 | 4003 | Cost of CR-30 installed. State weight limit: | N/A | 4003 | Cost of CR-30 installed. State weight limit: | 386
4004 | Cost of CR-30 seat cover | N/A | 4004 | Cost of CR-30 seat cover | 35 | 4004 | Cost of CR-30 seat cover | N/A | 4004 | Cost of CR-30 seat cover | 43
4005 | Cost of CR-30 seat foam | N/A | 4005 | Cost of CR-30 seat foam | Outer: $92 Inner: $392 | 4005 | Cost of CR-30 seat foam | N/A | 4005 | Cost of CR-30 seat foam | 24
4006 | Cost of CR-30 shipped, but not installed. State weight limit: | N/A | 4006 | Cost of CR-30 shipped, but not installed. State weight limit: | 390 | 4006 | Cost of CR-30 shipped, but not installed. State weight limit: | N/A | 4006 | Cost of CR-30 shipped, but not installed. State weight limit: 60# | 387
4007 | Cost of CR-30 with seat belts shipped, not installed | N/A | 4007 | Cost of CR-30 with seat belts shipped, not installed | 410 | 4007 | Cost of CR-30 with seat belts shipped, not installed | N/A | 4007 | Cost of CR-30 with seat belts shipped, not installed | 421
4008 | Cost of CR-39 installed. State weight limit: 85 | 600 | 4008 | Cost of CR-39 installed. State weight limit: | 492 | 4008 | Cost of CR-39 installed. State Weight Limit: 22 to 85 lbs. | 698 | 4008 | Cost of CR-39 installed. State weight limit: 60# | 442
4009 | Cost of CR-39 seat cover | N/A | 4009 | Cost of CR-39 seat cover | 35 | 4009 | Cost of CR-39 seat cover | N/A | 4009 | Cost of CR-39 seat cover | 46
4010 | Cost of CR-39 seat foam | N/A | 4010 | Cost of CR-39 seat foam | Outer: $92 Inner: $508 | 4010 | Cost of CR-39 seat foam | N/A | 4010 | Cost of CR-39 seat foam | 27
4011 | Cost of CR-39 shipped, but not installed. State weight limit: | N/A | 4011 | Cost of CR-39 shipped, but not installed. State weight limit: | 492 | 4011 | Cost of CR-39 shipped, but not installed. State weight limit: | N/A | 4011 | Cost of CR-39 shipped, but not installed. State weight limit: | 434
4012 | Cost of CR-39 with seat belts shipped, not installed | N/A | 4012 | Cost of CR-39 with seat belts shipped, not installed | 517 | 4012 | Cost of CR-39 with seat belts shipped, not installed | N/A | 4012 | Cost of CR-39 with seat belts shipped, not installed | 463
4013 | CR-30: permanent mount, with lap belts - each | 425 | 4013 | CR-30: permanent mount, with lap belts - each | Duplicate | 4013 | CR-30: permanent mount, with lap belts - each | 739 | 4013 | CR-30: permanent mount, with lap belts - each
4014 | CR-30: Track mounted; no seat belts, price per each / requires track. | 425 | 4014 | CR-30: Track mounted; no seat belts, price per each / requires track. | 514 | 4014 | CR-30: Track mounted; no seat belts, price per each / requires track. | 577 | 4014 | CR-30: Track mounted; no seat belts, price per each / requires track.
4015 | CR-30: Track mounted; with seat belts, price per each / requires track. | 450 | 4015 | CR-30: Track mounted; with seat belts, price per each / requires track. | 526 | 4015 | CR-30: Track mounted; with seat belts, price per each / requires track. | 597 | 4015 | CR-30: Track mounted; with seat belts, price per each / requires track.
4016 | CR-39: permanent mount, with lap belts - each | 625 | 4016 | CR-39: permanent mount, with lap belts - each | Duplicate | 4016 | CR-39: permanent mount, with lap belts - each | 842 | 4016 | CR-39: permanent mount, with lap belts - each | 474
4017 | CR-39: Track mounted; no seat belts, price per each / requires track. | 625 | 4017 | CR-39: Track mounted; no seat belts, price per each / requires track. | 612 | 4017 | CR-39: Track mounted; no seat belts, price per each / requires track. | 710 | 4017 | CR-39: Track mounted; no seat belts, price per each / requires track.
4018 | CR-39: Track mounted; with seat belts, price per each / requires track. | 650 | 4018 | CR-39: Track mounted; with seat belts, price per each / requires track. | 624 | 4018 | CR-39: Track mounted; with seat belts, price per each / requires track. | 739 | 4018 | CR-39: Track mounted; with seat belts, price per each / requires track.
4019 | Other: |  | 4019 | Other: |  | 4019 | Other: |  | 4019 | Other:
4020 |  |  | 4020 |  |  | 4020 |  |  | 4020
4021 |  |  | 4021 |  |  | 4021 |  |  | 4021
4022 |  |  | 4022 |  |  | 4022 |  |  | 4022
4023 |  |  | 4023 |  |  | 4023 |  |  | 4023
4024 |  |  | 4024 |  |  | 4024 |  |  | 4024
4025 |  |  | 4025 |  |  | 4025 |  |  | 4025
4100 | NON-SCHOOL BUS OPTIONS |  | 4100 | NON-SCHOOL BUS OPTIONS |  | 4100 | NON-SCHOOL BUS OPTIONS |  | 4100 | NON-SCHOOL BUS OPTIONS
4101 | Bus is built same as school bus but will not have 8-way light system, swing-out stop sign and will not be painted yellow. All lettering as required by State law for school buses will be omitted. | N/A | 4101 | Bus is built same as school bus but will not have 8-way light system, swing-out stop sign and will not be painted yellow. All lettering as required by State law for school buses will be omitted. | 5890 | 4101 | Bus is built same as school bus but will not have 8-way light system, swing-out stop sign and will not be painted yellow. All lettering as required by State law for school buses will be omitted. | Ctc Salesman | 4101 | Bus is built same as school bus but will not have 8-way light system, swing-out stop sign and will not be painted yellow. All lettering as required by State law for school buses will be omitted.
4102 | Insullation all sides, roof shafts, front and rear panels and all roof bows | N/A | 4102 | Insullation all sides, roof shafts, front and rear panels and all roof bows | STD | 4102 | Insullation all sides, roof shafts, front and rear panels and all roof bows | STD | 4102 | Insullation all sides, roof shafts, front and rear panels and all roof bows | STD
4103 | Auxillary port in dash for cell phone | N/A | 4103 | Auxillary port in dash for cell phone | Duplicate | 4103 | Auxillary port in dash for cell phone | STD | 4103 | Auxillary port in dash for cell phone | STD
4104 | Window sash all black. Exterior and between windows shall be painted black | N/A | 4104 | Window sash all black. Exterior and between windows shall be painted black | 90 | 4104 | Window sash all black. Exterior and between windows shall be painted black | 78 | 4104 | Window sash all black. Exterior and between windows shall be painted black | 217
4105 | Front interior A/C blower in front bulkhead | N/A | 4105 | Front interior A/C blower in front bulkhead | INC W/ AC | 4105 | Front interior A/C blower in front bulkhead | 2974 | 4105 | Front interior A/C blower in front bulkhead | N/A
4106 | Rear interior A/C blower in rear bulkhead | N/A | 4106 | Rear interior A/C blower in rear bulkhead | INC W/ AC | 4106 | Rear interior A/C blower in rear bulkhead | 9930 | 4106 | Rear interior A/C blower in rear bulkhead | STD
4107 | A/C roof-mounted condenser; 120,000 BTUs or greater | N/A | 4107 | A/C roof-mounted condenser; 120,000 BTUs or greater | Duplicate | 4107 | A/C roof-mounted condenser; 120,000 BTUs or greater | 11961 | 4107 | A/C roof-mounted condenser; 120,000 BTUs or greater | 8373
4108 | COLOR OPTIONS |  | 4108 | COLOR OPTIONS |  | 4108 | COLOR OPTIONS | CTC SLS | 4108 | COLOR OPTIONS
4109 | Per district's spec. Districts, please supply color specifications, including color(s), placement and dimensions. Sketches are helpful. Please attach. | N/A | 4109 | Per district's spec. Districts, please supply color specifications, including color(s), placement and dimensions. Sketches are helpful. Please attach. | OPTION 3 $2956 | 4109 | Per district's spec. Districts, please supply color specifications, including color(s), placement and dimensions. Sketches are helpful. Please attach. | CTC SLS | 4109 | Per district's spec. Districts, please supply color specifications, including color(s), placement and dimensions. Sketches are helpful. Please attach.
4110 |  |  | 4110 |  | OPTION 2 $2258 | 4110 |  |  | 4110
4111 |  |  | 4111 |  | OPTION 1 $2128 | 4111 |  |  | 4111
4112 | REFLECTIVE TAPE |  | 4112 | REFLECTIVE TAPE |  | 4112 | REFLECTIVE TAPE |  | 4112 | REFLECTIVE TAPE
4113 | Per district's spec. Districts, please supply color specifications, including color(s), placement and dimensions. Sketches are helpful. Please attach. | N/A | 4113 | Per district's spec. Districts, please supply color specifications, including color(s), placement and dimensions. Sketches are helpful. Please attach. |  | 4113 | Per district's spec. Districts, please supply color specifications, including color(s), placement and dimensions. Sketches are helpful. Please attach. | #4109 | 4113 | Per district's spec. Districts, please supply color specifications, including color(s), placement and dimensions. Sketches are helpful. Please attach.
4114 |  |  | 4114 |  |  | 4114 |  |  | 4114
4115 |  |  | 4115 |  |  | 4115 |  |  | 4115
4116 |  |  | 4116 |  |  | 4116 |  |  | 4116
4200 | NEW: APPROVED OPTION LIST FOR OHIO SCHOOL BUS |  | 4200 | NEW: APPROVED OPTION LIST FOR OHIO SCHOOL BUS |  | 4200 | NEW: APPROVED OPTION LIST FOR OHIO SCHOOL BUS |  | 4200 | NEW: APPROVED OPTION LIST FOR OHIO SCHOOL BUS
4201 | Rear Window Air Dam | N/A | 4201 | Rear Window Air Dam |  | 4201 | Rear Window Air Dam | 713 | 4201 | Rear Window Air Dam | 529
4202 | Speed Retarder System | N/A | 4202 | Speed Retarder System |  | 4202 | Speed Retarder System | 48 | 4202 | Speed Retarder System | N/A
4203 |  |  | 4203 |  |  | 4203 |  |  | 4203
4204 |  |  | 4204 |  |  | 4204 |  |  | 4204
5000 | ANY OTHER ADDITIONAL OPTIONS (list below) |  | 5000 | ANY OTHER ADDITIONAL OPTIONS (list below) |  | 5000 | ANY OTHER ADDITIONAL OPTIONS (list below) |  | 5000 | ANY OTHER ADDITIONAL OPTIONS (list below)
5001 | 114X24X22 right side luggage compartment | N/A | 5001 | 114X24X22 right side luggage compartment | N/A | 5001 | 114X24X22 right side luggage compartment | LIST ENC | 5001 | 114X24X22 right side luggage compartment | N/A
5002 | 114X24X22 left side luggage compartment | N/A | 5002 | 114X24X22 left side luggage compartment | N/A | 5002 | 114X24X22 left side luggage compartment | LIST ENC | 5002 | 114X24X22 left side luggage compartment | 647
5003 | Hankook 11R22.5 16 ply AH12/Z35A mud and snow rear | See tire App | 5003 | Hankook 11R22.5 16 ply AH12/Z35A mud and snow rear | N/A | 5003 | Hankook 11R22.5 16 ply AH12/Z35A mud and snow rear | 1 | 5003 | Hankook 11R22.5 16 ply AH12/Z35A mud and snow rear | N/A
5004 |  |  | 5004 |  |  | 5004 |  |  | 5004
5005 | 24/7 Camera system items below: |  | 5005 | 24/7 Camera system items below: |  | 5005 | 24/7 Camera system items below: | 3208 | 5005 | 24/7 Camera system items below:
5006 | ZEUSHD 8-channel with wifi, DHD-1000, 8 cameras | 2850 | 5006 | ZEUSHD 8-channel with wifi, DHD-1000, 8 cameras | 2624 | 5006 | ZEUSHD 8-channel with wifi, DHD-1000, 8 cameras | 3456 | 5006 | ZEUSHD 8-channel with wifi, DHD-1000, 8 cameras
5007 | 8-channel DVR HD with wifi, w/o storage rev. A42 | 1850 | 5007 | 8-channel DVR HD with wifi, w/o storage rev. A42 | 1092 | 5007 | 8-channel DVR HD with wifi, w/o storage rev. A42 | 1109 | 5007 | 8-channel DVR HD with wifi, w/o storage rev. A42
5008 | Dual hybrid drive (64GB SDHC, 1 TB SATA hard drive) | 470 | 5008 | Dual hybrid drive (64GB SDHC, 1 TB SATA hard drive) | 423 | 5008 | Dual hybrid drive (64GB SDHC, 1 TB SATA hard drive) | 385 | 5008 | Dual hybrid drive (64GB SDHC, 1 TB SATA hard drive)
5009 | AHD camera with IR, 2.1 mm mega pixel lens using HUSHI camera board | 250 | 5009 | AHD camera with IR, 2.1 mm mega pixel lens using HUSHI camera board | 179 | 5009 | AHD camera with IR, 2.1 mm mega pixel lens using HUSHI camera board | 175 | 5009 | AHD camera with IR, 2.1 mm mega pixel lens using HUSHI camera board
5010 | AHD shield camera with NON-IR, 3.6 mm lens using HUSHI IMX225 1MP | 250 | 5010 | AHD shield camera with NON-IR, 3.6 mm lens using HUSHI IMX225 1MP | 189 | 5010 | AHD shield camera with NON-IR, 3.6 mm lens using HUSHI IMX225 1MP | 185 | 5010 | AHD shield camera with NON-IR, 3.6 mm lens using HUSHI IMX225 1MP
5011 | Single HD camera w/16mm lens day only forward | 250 | 5011 | Single HD camera w/16mm lens day only forward | 244 | 5011 | Single HD camera w/16mm lens day only forward | 235 | 5011 | Single HD camera w/16mm lens day only forward
5012 | STP CAT5E 24AWG 4P copper wire, both endwith molex 4.2mm pitch 6R housing and Ter., grommet, 35ft | 35 | 5012 | STP CAT5E 24AWG 4P copper wire, both endwith molex 4.2mm pitch 6R housing and Ter., grommet, 35ft | 26 | 5012 | STP CAT5E 24AWG 4P copper wire, both endwith molex 4.2mm pitch 6R housing and Ter., grommet, 35ft | 30 | 5012 | STP CAT5E 24AWG 4P copper wire, both endwith molex 4.2mm pitch 6R housing and Ter., grommet, 35ft
5013 | LPR3 10M female cable | 55 | 5013 | LPR3 10M female cable | 50 | 5013 | LPR3 10M female cable | 50 | 5013 | LPR3 10M female cable
5014 | STP CAT5E 24AWG 4P copper wire, both endwith molex 4.2mm pitch 6R housing and Ter., grommet, 50ft | 35 | 5014 | STP CAT5E 24AWG 4P copper wire, both endwith molex 4.2mm pitch 6R housing and Ter., grommet, 50ft | 25 | 5014 | STP CAT5E 24AWG 4P copper wire, both endwith molex 4.2mm pitch 6R housing and Ter., grommet, 50ft | 28 | 5014 | STP CAT5E 24AWG 4P copper wire, both endwith molex 4.2mm pitch 6R housing and Ter., grommet, 50ft
5015 | Event marker 2 with 15ft cable | 20 | 5015 | Event marker 2 with 15ft cable | 33 | 5015 | Event marker 2 with 15ft cable | 39 | 5015 | Event marker 2 with 15ft cable
5016 | 12.5ft power cable for 500 series | 15 | 5016 | 12.5ft power cable for 500 series | 24 | 5016 | 12.5ft power cable for 500 series | 26 | 5016 | 12.5ft power cable for 500 series
5017 | 15ft digital I/O cable | 15 | 5017 | 15ft digital I/O cable | 20 | 5017 | 15ft digital I/O cable | 25 | 5017 | 15ft digital I/O cable
5018 | USB 2.0 to mini USB 5-PIN 1 foot | 20 | 5018 | USB 2.0 to mini USB 5-PIN 1 foot | 11 | 5018 | USB 2.0 to mini USB 5-PIN 1 foot | 12 | 5018 | USB 2.0 to mini USB 5-PIN 1 foot
5019 | Cross-over cable with 8-pin-7ft ZEUS8 battery loopback | 20 | 5019 | Cross-over cable with 8-pin-7ft ZEUS8 battery loopback | 12 | 5019 | Cross-over cable with 8-pin-7ft ZEUS8 battery loopback | 14 | 5019 | Cross-over cable with 8-pin-7ft ZEUS8 battery loopback
5020 | 6inch wifi antenna with 15ft cable with yellow bracket | 65 | 5020 | 6inch wifi antenna with 15ft cable with yellow bracket | 48 | 5020 | 6inch wifi antenna with 15ft cable with yellow bracket | 48 | 5020 | 6inch wifi antenna with 15ft cable with yellow bracket
5021 | DVR key | 2 | 5021 | DVR key | 1 | 5021 | DVR key | 4 | 5021 | DVR key
5022 | 5.5"x4" warning label English version | 5 | 5022 | 5.5"x4" warning label English version | 3 | 5022 | 5.5"x4" warning label English version | 9 | 5022 | 5.5"x4" warning label English version
5023 | CD with S/W, user manual, installation etc. | 2 | 5023 | CD with S/W, user manual, installation etc. | 2 | 5023 | CD with S/W, user manual, installation etc. | N/A | 5023 | CD with S/W, user manual, installation etc.
5024 | GPS receiver TGU-158 with microfit connector | 85 | 5024 | GPS receiver TGU-158 with microfit connector | 75 | 5024 | GPS receiver TGU-158 with microfit connector | 74 | 5024 | GPS receiver TGU-158 with microfit connector
CTC SLSMAN - Contact Salesman
| Note: Not all options are available together and the selection of one option may | [5 empty] | List Enc - List Enclosed in Bid
require another option. When conflicts arise the school will be contacted on
| how they would like to proceed before we accept the order. | [5 empty] | NOTE: The IC Bus when completed will meet or exceed all Local, State of Ohio and Federal Regulations, standards, and Laws. The Federal and State of Ohio provisions shall ake precedence.
In keeping with its policy of continual product improvement, Blue Bird reserves
the right to change specifications without notice and without incurring obligations.
Units meet all Federal and State schools bus specifications.

## 59-60 Conventional App A (hidden)
| Bid price as specified without options as per Federal and State of Ohio Department of Education minimum school bus specifications under 4501-5 (inclusive) ORC. All bids will comply with the current safety regulations of the Department of Education adopted by and with the advice and consent of the director of public safety pursuant to section 4511.76 of the Revised Code and all other pertinent provisions of law. The body/chassis supplier shall provide and attach a complete body/chassis specification sheet itemizing- including manufacturer brand names of the State of Ohio Department of Education minimum school bus body/chassis that will be supplied at this base bid. Must meet or exceed FMVSS/CMVSS standards. |  |  | Bid price as specified without options as per Federal and State of Ohio Department of Education minimum school bus specifications under 4501-5 (inclusive) ORC. All bids will comply with the current safety regulations of the Department of Education adopted by and with the advice and consent of the director of public safety pursuant to section 4511.76 of the Revised Code and all other pertinent provisions of law. The body/chassis supplier shall provide and attach a complete body/chassis specification sheet itemizing- including manufacturer brand names of the State of Ohio Department of Education minimum school bus body/chassis that will be supplied at this base bid. Must meet or exceed FMVSS/CMVSS standards. |  |  | Bid price as specified without options as per Federal and State of Ohio Department of Education minimum school bus specifications under 4501-5 (inclusive) ORC. All bids will comply with the current safety regulations of the Department of Education adopted by and with the advice and consent of the director of public safety pursuant to section 4511.76 of the Revised Code and all other pertinent provisions of law. The body/chassis supplier shall provide and attach a complete body/chassis specification sheet itemizing- including manufacturer brand names of the State of Ohio Department of Education minimum school bus body/chassis that will be supplied at this base bid. Must meet or exceed FMVSS/CMVSS standards. |  |  | Bid price as specified without options as per Federal and State of Ohio Department of Education minimum school bus specifications under 4501-5 (inclusive) ORC. All bids will comply with the current safety regulations of the Department of Education adopted by and with the advice and consent of the director of public safety pursuant to section 4511.76 of the Revised Code and all other pertinent provisions of law. The body/chassis supplier shall provide and attach a complete body/chassis specification sheet itemizing- including manufacturer brand names of the State of Ohio Department of Education minimum school bus body/chassis that will be supplied at this base bid. Must meet or exceed FMVSS/CMVSS standards.
| By signing this specification, you guarantee that the equipment being bid meets all state specifications |  |  | By signing this specification, you guarantee that the equipment being bid meets all state specifications |  |  | By signing this specification, you guarantee that the equipment being bid meets all state specifications |  |  | By signing this specification, you guarantee that the equipment being bid meets all state specifications
| Cardinal Bus Sales & Service, Inc. |  |  | Myers Equipment Corporation |  |  | RUSH TRUCK CENTERS OF OHIO, INC. dba RUSH BUS CENTER AKRON |  |  | Truck Sales & Service, Inc.
| Tony Rumer |  |  | Paul Myers |  |  | TOM OSBORNE |  |  | Jim (Ski) Sokowoski
| **Vendor List base price** |  |  | **Vendor List base price** |  |  | **Vendor List base price** |  |  | **Vendor List base price**
| (Includes freight) |  |  | (Includes freight) |  |  | (Includes freight) |  |  | (Includes freight)
|  | Cardinal |  |  | Myers |  |  | RUSH |  |  | Truck Sales & Service, Inc.
| Bus Size (Conventional) | 59/60 |  | Bus Size (Conventional) | 59/60 |  | Bus Size (Conventional) | 59/60 |  | Bus Size (Conventional) | 59/60
| Base Bid - Conventional |  |  | Base Bid - Conventional |  |  | Base Bid - Conventional |  |  | Base Bid - Conventional
| Lift Bus |  |  | Lift Bus |  |  | Lift Bus |  |  | Lift Bus
| Integrated Body Make | Blue Bird |  | Integrated Body Make | Thomas |  | Integrated Body Make | IC BUS |  | Integrated Body Make
| Integrated Chassis Make | Blue Bird |  | Integrated Chassis Make | Freightliner |  | Integrated Chassis Make | IC BUS |  | Integrated Chassis Make
| Integrated Model | BBCV 2807 |  | Integrated Model | 251TS |  | Integrated Model | PB105 |  | Integrated Model
| Base Bid Price - Integrated | 75300 |  | Base Bid Price - Integrated | 74133 |  | Base Bid Price - Integrated | 73839 |  | Base Bid Price - Integrated | NO BID
| Maximum Vehicle Length Bumper to Bumper (inches) | 412 |  | Maximum Vehicle Length Bumper to Bumper (inches) | 389" |  | Maximum Vehicle Length Bumper to Bumper (inches) | 418 |  | Maximum Vehicle Length Bumper to Bumper (inches)
| Maximum Vehicle Width Including Mirrors (inches) | 116 |  | Maximum Vehicle Width Including Mirrors (inches) | 114" |  | Maximum Vehicle Width Including Mirrors (inches) | 117 |  | Maximum Vehicle Width Including Mirrors (inches)
| Maximum Vehicle Width Excluding Mirrors (inches) | 96 |  | Maximum Vehicle Width Excluding Mirrors (inches) | 98" |  | Maximum Vehicle Width Excluding Mirrors (inches) | 96 |  | Maximum Vehicle Width Excluding Mirrors (inches)
| GVWR | 29000 |  | GVWR | 31,000lbs |  | GVWR | 29800 |  | GVWR
| Maximum Vehicle Height Overall at GVWR Including Hatch (inches) | 124 |  | Maximum Vehicle Height Overall at GVWR Including Hatch (inches) | 134" |  | Maximum Vehicle Height Overall at GVWR Including Hatch (inches) | 124 |  | Maximum Vehicle Height Overall at GVWR Including Hatch (inches)
| Maximum Height of First Step (inches) | 16 |  | Maximum Height of First Step (inches) | 10" |  | Maximum Height of First Step (inches) | 12 |  | Maximum Height of First Step (inches)
| Wheelbase (inches) | 238 |  | Wheelbase (inches) | 219" |  | Wheelbase (inches) | 254 |  | Wheelbase (inches)
| Delivery Days | 130 |  | Delivery Days | 120-150 |  | Delivery Days | 90-120 |  | Delivery Days
| Special Discounts | None |  | Special Discounts |  |  | Special Discounts |  |  | Special Discounts
| Important Notice: On all items below vendor must mark standard (Std), list additional price to base, list duplicated or mark N/A. |  |  | Important Notice: On all items below vendor must mark standard (Std), list additional price to base, list duplicated or mark N/A. |  |  | Important Notice: On all items below vendor must mark standard (Std), list additional price to base, list duplicated or mark N/A. |  |  | Important Notice: On all items below vendor must mark standard (Std), list additional price to base, list duplicated or mark N/A.
| BUS SIZE (CONVENTIONAL) | 59/60 |  | BUS SIZE (CONVENTIONAL) | 59/60 |  | BUS SIZE (CONVENTIONAL) | 59/60 |  | BUS SIZE (CONVENTIONAL) | 59/60
1 | ENGINES AND TRANSMISSIONS AVAILABLE |  | 1 | ENGINES AND TRANSMISSIONS AVAILABLE |  | 1 | ENGINES AND TRANSMISSIONS AVAILABLE |  | 1 | ENGINES AND TRANSMISSIONS AVAILABLE
2 | Cummins B6.7 200HP 520 lb-ft torque/Allison 2500PTS SCR | -950 | 2 | Cummins B6.7 200HP 520 lb-ft torque/Allison 2500PTS SCR | STD | 2 | Cummins B6.7 200HP 520 lb-ft torque/Allison 2500PTS SCR | STD | 2 | Cummins B6.7 200HP 520 lb-ft torque/Allison 2500PTS SCR
3 | Cummins B6.7 200HP 520 lb-ft torque/Allison 2550PTS SCR | -500 | 3 | Cummins B6.7 200HP 520 lb-ft torque/Allison 2550PTS SCR | N/A | 3 | Cummins B6.7 200HP 520 lb-ft torque/Allison 2550PTS SCR | N/A | 3 | Cummins B6.7 200HP 520 lb-ft torque/Allison 2550PTS SCR
4 | Cummins B6.7 200HP 520 lb-ft torque/Eaton Procision SCR | -622 | 4 | Cummins B6.7 200HP 520 lb-ft torque/Eaton Procision SCR | N/A | 4 | Cummins B6.7 200HP 520 lb-ft torque/Eaton Procision SCR | 288 | 4 | Cummins B6.7 200HP 520 lb-ft torque/Eaton Procision SCR
5 | Cummins B6.7 220HP 520 lb-ft torque/Allison 2500PTS SCR | N/A | 5 | Cummins B6.7 220HP 520 lb-ft torque/Allison 2500PTS SCR | N/A | 5 | Cummins B6.7 220HP 520 lb-ft torque/Allison 2500PTS SCR | 252 | 5 | Cummins B6.7 220HP 520 lb-ft torque/Allison 2500PTS SCR
6 | Cummins B6.7 220HP 520 lb-ft torque/Allison 2550PTS SCR | N/A | 6 | Cummins B6.7 220HP 520 lb-ft torque/Allison 2550PTS SCR | N/A | 6 | Cummins B6.7 220HP 520 lb-ft torque/Allison 2550PTS SCR | N/A | 6 | Cummins B6.7 220HP 520 lb-ft torque/Allison 2550PTS SCR
7 | Cummins B6.7 220HP 520 lb-ft torque/Eaton Procision SCR | N/A | 7 | Cummins B6.7 220HP 520 lb-ft torque/Eaton Procision SCR | N/A | 7 | Cummins B6.7 220HP 520 lb-ft torque/Eaton Procision SCR | 540 | 7 | Cummins B6.7 220HP 520 lb-ft torque/Eaton Procision SCR
8 | Cummins B6.7 220HP 600 lb-ft torque/Allison 2500PTS SCR | Std | 8 | Cummins B6.7 220HP 600 lb-ft torque/Allison 2500PTS SCR | 455 | 8 | Cummins B6.7 220HP 600 lb-ft torque/Allison 2500PTS SCR | 573 | 8 | Cummins B6.7 220HP 600 lb-ft torque/Allison 2500PTS SCR
9 | Cummins B6.7 220HP 600 lb-ft torque/Allison 2550PTS SCR | 450 | 9 | Cummins B6.7 220HP 600 lb-ft torque/Allison 2550PTS SCR | N/A | 9 | Cummins B6.7 220HP 600 lb-ft torque/Allison 2550PTS SCR | N/A | 9 | Cummins B6.7 220HP 600 lb-ft torque/Allison 2550PTS SCR
10 | Cummins B6.7 220HP 600 lb-ft torque/Eaton Procision SCR | 328 | 10 | Cummins B6.7 220HP 600 lb-ft torque/Eaton Procision SCR | N/A | 10 | Cummins B6.7 220HP 600 lb-ft torque/Eaton Procision SCR | 863 | 10 | Cummins B6.7 220HP 600 lb-ft torque/Eaton Procision SCR
11 | Cummins B6.7 240HP 560 lb-ft torque/Allison 2500PTS SCR | 488 | 11 | Cummins B6.7 240HP 560 lb-ft torque/Allison 2500PTS SCR | 995 | 11 | Cummins B6.7 240HP 560 lb-ft torque/Allison 2500PTS SCR | 573 | 11 | Cummins B6.7 240HP 560 lb-ft torque/Allison 2500PTS SCR
12 | Cummins B6.7 240HP 560 lb-ft torque/Allison 3000PTS SCR | N/A | 12 | Cummins B6.7 240HP 560 lb-ft torque/Allison 3000PTS SCR | 4605 | 12 | Cummins B6.7 240HP 560 lb-ft torque/Allison 3000PTS SCR | 4905 | 12 | Cummins B6.7 240HP 560 lb-ft torque/Allison 3000PTS SCR
13 | Cummins B6.7 240HP 560 lb-ft torque/Eaton Procision SCR | 816 | 13 | Cummins B6.7 240HP 560 lb-ft torque/Eaton Procision SCR | N/A | 13 | Cummins B6.7 240HP 560 lb-ft torque/Eaton Procision SCR | 863 | 13 | Cummins B6.7 240HP 560 lb-ft torque/Eaton Procision SCR
14 | Cummins B6.7 240HP 660 lb-ft torque/Allison 2500PTS SCR | N/A | 14 | Cummins B6.7 240HP 660 lb-ft torque/Allison 2500PTS SCR | N/A | 14 | Cummins B6.7 240HP 660 lb-ft torque/Allison 2500PTS SCR | N/A | 14 | Cummins B6.7 240HP 660 lb-ft torque/Allison 2500PTS SCR
15 | Cummins B6.7 240HP 660 lb-ft torque/Eaton Procision SCR | N/A | 15 | Cummins B6.7 240HP 660 lb-ft torque/Eaton Procision SCR | N/A | 15 | Cummins B6.7 240HP 660 lb-ft torque/Eaton Procision SCR | N/A | 15 | Cummins B6.7 240HP 660 lb-ft torque/Eaton Procision SCR
16 | Cummins B6.7 250HP 660 lb-ft torque/Allison 2500PTS SCR | 1264 | 16 | Cummins B6.7 250HP 660 lb-ft torque/Allison 2500PTS SCR | 1545 | 16 | Cummins B6.7 250HP 660 lb-ft torque/Allison 2500PTS SCR | 769 | 16 | Cummins B6.7 250HP 660 lb-ft torque/Allison 2500PTS SCR
17 | Cummins B6.7 250HP 660 lb-ft torque/Allison 3000PTS SCR | 5200 | 17 | Cummins B6.7 250HP 660 lb-ft torque/Allison 3000PTS SCR | 5015 | 17 | Cummins B6.7 250HP 660 lb-ft torque/Allison 3000PTS SCR | 5098 | 17 | Cummins B6.7 250HP 660 lb-ft torque/Allison 3000PTS SCR
18 | Cummins B6.7 250HP 660 lb-ft torque/Eaton Procision SCR | 1592 | 18 | Cummins B6.7 250HP 660 lb-ft torque/Eaton Procision SCR | N/A | 18 | Cummins B6.7 250HP 660 lb-ft torque/Eaton Procision SCR | 1057 | 18 | Cummins B6.7 250HP 660 lb-ft torque/Eaton Procision SCR
19 | Cummins B6.7 260HP 660 lb-ft torque/Allison 2500PTS SCR | 1648 | 19 | Cummins B6.7 260HP 660 lb-ft torque/Allison 2500PTS SCR | N/A | 19 | Cummins B6.7 260HP 660 lb-ft torque/Allison 2500PTS SCR | 998 | 19 | Cummins B6.7 260HP 660 lb-ft torque/Allison 2500PTS SCR
20 | Cummins B6.7 260HP 660 lb-ft torque/Allison 3000PTS SCR | 5600 | 20 | Cummins B6.7 260HP 660 lb-ft torque/Allison 3000PTS SCR | N/A | 20 | Cummins B6.7 260HP 660 lb-ft torque/Allison 3000PTS SCR | 5328 | 20 | Cummins B6.7 260HP 660 lb-ft torque/Allison 3000PTS SCR
21 | Cummins B6.7 260HP 660 lb-ft torque/Eaton Procision SCR | 1976 | 21 | Cummins B6.7 260HP 660 lb-ft torque/Eaton Procision SCR | N/A | 21 | Cummins B6.7 260HP 660 lb-ft torque/Eaton Procision SCR | 1286 | 21 | Cummins B6.7 260HP 660 lb-ft torque/Eaton Procision SCR
22 | Ford 6.8 liter, gasoline, automatic transmission | -2500 | 22 | Ford 6.8 liter, gasoline, automatic transmission | N/A | 22 | Ford 6.8 liter, gasoline, automatic transmission | N/A | 22 | Ford 6.8 liter, gasoline, automatic transmission
23 | Ford 6.8 liter, propane, automatic transmission, LPG autogas | 6500 | 23 | Ford 6.8 liter, propane, automatic transmission, LPG autogas | N/A | 23 | Ford 6.8 liter, propane, automatic transmission, LPG autogas | N/A | 23 | Ford 6.8 liter, propane, automatic transmission, LPG autogas
24 | GM propane, automatic transmission GAS | N/A | 24 | GM propane, automatic transmission GAS | 9010 | 24 | GM propane, automatic transmission GAS | N/A | 24 | GM propane, automatic transmission GAS
25 | IC/PSI 8.8 liter, propane, with Automatic Transmission GAS | N/A | 25 | IC/PSI 8.8 liter, propane, with Automatic Transmission GAS | N/A | 25 | IC/PSI 8.8 liter, propane, with Automatic Transmission GAS | 7799 | 25 | IC/PSI 8.8 liter, propane, with Automatic Transmission GAS
26 | Antifreeze, Extended Life | 83 | 26 | Antifreeze, Extended Life | STD | 26 | Antifreeze, Extended Life | STD | 26 | Antifreeze, Extended Life
27 | Exhaust Brake | 285 | 27 | Exhaust Brake | 75 | 27 | Exhaust Brake | 184 | 27 | Exhaust Brake
28 | Heated fuel water separator | Std | 28 | Heated fuel water separator | STD | 28 | Heated fuel water separator | STD | 28 | Heated fuel water separator
29 | Overcrank starter | N/A | 29 | Overcrank starter | STD | 29 | Overcrank starter | N/A | 29 | Overcrank starter
30 | Quick warm up option | Std | 30 | Quick warm up option | STD | 30 | Quick warm up option | STD | 30 | Quick warm up option
31 | Transmission push button quadrant Allison 3000 PTS | Std | 31 | Transmission push button quadrant Allison 3000 PTS | STD | 31 | Transmission push button quadrant Allison 3000 PTS | INCL. 3000 | 31 | Transmission push button quadrant Allison 3000 PTS
32 | Transynd transmission fluid | Std | 32 | Transynd transmission fluid | STD | 32 | Transynd transmission fluid | STD | 32 | Transynd transmission fluid
33 | Water filter extended life | 103 | 33 | Water filter extended life | STD | 33 | Water filter extended life | STD | 33 | Water filter extended life
34 | IC Gas | N/A | 34 | IC Gas | N/A | 34 | IC Gas Engine PSI 8.8ltr with Allison 2500PTS | -3586 | 34 | IC Gas
35 | Other: |  | 35 | Other: |  | 35 | Other: |  | 35 | Other:
36 |  |  | 36 | Cummins ISBG, CNG engine. |  | 36 |  |  | 36
37 |  |  | 37 |  |  | 37 |  |  | 37
100 | AIR DRYER |  | 100 | AIR DRYER |  | 100 | AIR DRYER |  | 100 | AIR DRYER
101 | Bendix AD-IP | Std | 101 | Bendix AD-IP | 85 | 101 | Bendix AD-IP | 35 | 101 | Bendix AD-IP
102 | Bendix AD-9 | 190 | 102 | Bendix AD-9 | STD | 102 | Bendix AD-9 | STD | 102 | Bendix AD-9
103 | Bendix DV-2 | 61 | 103 | Bendix DV-2 | N/A | 103 | Bendix DV-2 | 85 | 103 | Bendix DV-2
104 | Meritor | N/A | 104 | Meritor | N/A | 104 | Meritor | N/A | 104 | Meritor
105 | Moisture ejector auto | 87 | 105 | Moisture ejector auto | 55 | 105 | Moisture ejector auto | 85 | 105 | Moisture ejector auto
106 | Moisture ejector manual (pull chain) | 100 | 106 | Moisture ejector manual (pull chain) | STD | 106 | Moisture ejector manual (pull chain) | STD | 106 | Moisture ejector manual (pull chain)
107 | Mount air dryer outside of frame rail | N/A | 107 | Mount air dryer outside of frame rail | STD | 107 | Mount air dryer outside of frame rail | N/A | 107 | Mount air dryer outside of frame rail
108 | Other: |  | 108 | Other: |  | 108 | Other: |  | 108 | Other:
109 |  |  | 109 | Moisture ejector auto, all tanks | 205 | 109 |  |  | 109
110 |  |  | 110 |  |  | 110 |  |  | 110
111 |  |  | 111 |  |  | 111 |  |  | 111
200 | ALTERNATOR/COMPRESSOR |  | 200 | ALTERNATOR/COMPRESSOR |  | 200 | ALTERNATOR/COMPRESSOR |  | 200 | ALTERNATOR/COMPRESSOR
201 | Larger alternator 185 amps Leece Neville | N/A | 201 | Larger alternator 185 amps Leece Neville | 125 | 201 | Larger alternator 185 amps Leece Neville | N/A | 201 | Larger alternator 185 amps Leece Neville
202 | Larger alternator 200 amps Leece Neville | N/A | 202 | Larger alternator 200 amps Leece Neville | 240 | 202 | Larger alternator 200 amps Leece Neville | 17 | 202 | Larger alternator 200 amps Leece Neville
203 | Larger alternator 210 amps Leece Neville | N/A | 203 | Larger alternator 210 amps Leece Neville | 130 | 203 | Larger alternator 210 amps Leece Neville | 1 | 203 | Larger alternator 210 amps Leece Neville
204 | Larger alternator 240 amps Leece Neville | Std | 204 | Larger alternator 240 amps Leece Neville | 85 | 204 | Larger alternator 240 amps Leece Neville | 149 | 204 | Larger alternator 240 amps Leece Neville
205 | Larger alternator 270 amps Leece Neville | 561 | 205 | Larger alternator 270 amps Leece Neville | 420 | 205 | Larger alternator 270 amps Leece Neville | N/A | 205 | Larger alternator 270 amps Leece Neville
206 | Larger alternator 320 amps Leece Neville | 731 | 206 | Larger alternator 320 amps Leece Neville | 535 | 206 | Larger alternator 320 amps Leece Neville | N/A | 206 | Larger alternator 320 amps Leece Neville
207 | Larger alternator 325 amps Leece Neville | N/A | 207 | Larger alternator 325 amps Leece Neville | N/A | 207 | Larger alternator 325 amps Leece Neville | 546 | 207 | Larger alternator 325 amps Leece Neville
208 | Larger air compressor 18.0 cfm | Std | 208 | Larger air compressor 18.0 cfm | STD | 208 | Larger air compressor 18.0 cfm | STD | 208 | Larger air compressor 18.0 cfm
209 | Circuit Breakers | Std | 209 | Circuit Breakers | STD | 209 | Circuit Breakers | STD | 209 | Circuit Breakers
210 | Delco Remy 200 AMP Alternator with 2 year warranty | N/A | 210 | Delco Remy 200 AMP Alternator with 2 year warranty | STD | 210 | Delco Remy 200 AMP Alternator with 2 year warranty | STD | 210 | Delco Remy 200 AMP Alternator with 2 year warranty
211 | Minimum 3 separate reservoirs 3600 cu. In. min. | Std | 211 | Minimum 3 separate reservoirs 3600 cu. In. min. | STD | 211 | Minimum 3 separate reservoirs 3600 cu. In. min. | 152 | 211 | Minimum 3 separate reservoirs 3600 cu. In. min.
212 | Other: |  | 212 | Other: |  | 212 | Other: |  | 212 | Other:
213 |  |  | 213 |  |  | 213 |  |  | 213
214 |  |  | 214 |  |  | 214 |  |  | 214
215 |  |  | 215 |  |  | 215 |  |  | 215
300 | AXLES/BRAKES/SUSPENSION |  | 300 | AXLES/BRAKES/SUSPENSION |  | 300 | AXLES/BRAKES/SUSPENSION |  | 300 | AXLES/BRAKES/SUSPENSION
301 | 30/30 Regular stroke brake chambers | N/A | 301 | 30/30 Regular stroke brake chambers | N/A | 301 | 30/30 Regular stroke brake chambers | N/A | 301 | 30/30 Regular stroke brake chambers
302 | 30-30 Long stroke chamber and heavy duty spring brake | Std | 302 | 30-30 Long stroke chamber and heavy duty spring brake | STD | 302 | 30-30 Long stroke chamber and heavy duty spring brake | STD | 302 | 30-30 Long stroke chamber and heavy duty spring brake
303 | ABS with Traction Control | 336 | 303 | ABS with Traction Control | STD | 303 | ABS with Traction Control | 180 | 303 | ABS with Traction Control
304 | Air Brakes - front. 15 X 5 | N/A | 304 | Air Brakes - front. 15 X 5 | 70 | 304 | Air Brakes - front. 15 X 5 | STD | 304 | Air Brakes - front. 15 X 5
305 | Air Brakes - front. 16.5x4 | N/A | 305 | Air Brakes - front. 16.5x4 | N/A | 305 | Air Brakes - front. 16.5x4 | 180 | 305 | Air Brakes - front. 16.5x4
306 | Air Brakes - front. 16.5x5 | Std | 306 | Air Brakes - front. 16.5x5 | 140 | 306 | Air Brakes - front. 16.5x5 | 75 | 306 | Air Brakes - front. 16.5x5
307 | Air Brakes - front. 15 X 4 | N/A | 307 | Air Brakes - front. 15 X 4 | STD | 307 | Air Brakes - front. 15 X 4 | N/A | 307 | Air Brakes - front. 15 X 4
308 | Air Brakes - rear. 16.5x7 | Std | 308 | Air Brakes - rear. 16.5x7 | STD | 308 | Air Brakes - rear. 16.5x7 | 127 | 308 | Air Brakes - rear. 16.5x7
309 | Air Disc Brakes | 1406 | 309 | Air Disc Brakes | 1225 | 309 | Air Disc Brakes | STD | 309 | Air Disc Brakes
310 | Automatic slack adjusters, Haldex | 257 | 310 | Automatic slack adjusters, Haldex | 99 | 310 | Automatic slack adjusters, Haldex | STD | 310 | Automatic slack adjusters, Haldex
311 | Automatic slack adjusters, Meritor | Std | 311 | Automatic slack adjusters, Meritor | STD | 311 | Automatic slack adjusters, Meritor | 155 | 311 | Automatic slack adjusters, Meritor
312 | Brake drums mounted outboard only | Std | 312 | Brake drums mounted outboard only | STD | 312 | Brake drums mounted outboard only | STD | 312 | Brake drums mounted outboard only
313 | Differential lock or positraction | 680 | 313 | Differential lock or positraction | 694 | 313 | Differential lock or positraction | 1230 | 313 | Differential lock or positraction
314 | Dust shield front | Std | 314 | Dust shield front | STD | 314 | Dust shield front | 35 | 314 | Dust shield front
315 | Dust shield rear | Std | 315 | Dust shield rear | STD | 315 | Dust shield rear | 70 | 315 | Dust shield rear
316 | E-Z Grip parking brake cover | Std | 316 | E-Z Grip parking brake cover | STD | 316 | E-Z Grip parking brake cover | 14 | 316 | E-Z Grip parking brake cover
317 | Front heavy duty shocks | Std | 317 | Front heavy duty shocks | STD | 317 | Front heavy duty shocks | STD | 317 | Front heavy duty shocks
318 | Hydraulic Brakes. State size: | N/A | 318 | Hydraulic Brakes. State size: | -616 | 318 | Hydraulic Brakes. State size: |  | 318 | Hydraulic Brakes. State size:
319 | Interlock Brake System. State Brand: Ped Lock | 800 | 319 | Interlock Brake System. State Brand: | 800 | 319 | Interlock Brake System. State Brand: PED-LOK | 1600 | 319 | Interlock Brake System. State Brand: PED-LOK
320 | Leveling Valve - front single | Std | 320 | Leveling Valve - front single | N/A | 320 | Leveling Valve - front single | N/A | 320 | Leveling Valve - front single
321 | Leveling Valve - rear dual | N/A | 321 | Leveling Valve - rear dual | N/A | 321 | Leveling Valve - rear dual | N/A | 321 | Leveling Valve - rear dual
322 | Leveling Valve - rear single | Std | 322 | Leveling Valve - rear single | STD | 322 | Leveling Valve - rear single | Inc air ride | 322 | Leveling Valve - rear single
323 | Oil lubricated wheelbearings front | Std | 323 | Oil lubricated wheelbearings front | STD | 323 | Oil lubricated wheelbearings front | STD | 323 | Oil lubricated wheelbearings front
324 | Parabolic taper leaf | Std | 324 | Parabolic taper leaf | STD | 324 | Parabolic taper leaf | STD | 324 | Parabolic taper leaf
325 | Platinum Shield Shoe Lining, Protects Against Rust Jacking | N/A | 325 | Platinum Shield Shoe Lining, Protects Against Rust Jacking | 40 | 325 | Platinum Shield Shoe Lining, Protects Against Rust Jacking | N/A | 325 | Platinum Shield Shoe Lining, Protects Against Rust Jacking
326 | Rear heavy duty shocks | Std | 326 | Rear heavy duty shocks | STD | 326 | Rear heavy duty shocks | STD | 326 | Rear heavy duty shocks
327 | Stemco seals front | N/A | 327 | Stemco seals front | STD | 327 | Stemco seals front | 11 | 327 | Stemco seals front
328 | Stemco seals rear | N/A | 328 | Stemco seals rear | STD | 328 | Stemco seals rear | 44 | 328 | Stemco seals rear
329 | Synthetic HUD ILO oil | 139 | 329 | Synthetic HUD ILO oil | STD | 329 | Synthetic HUD ILO oil | 127 | 329 | Synthetic HUD ILO oil
330 | Front axle: |  | 330 | Front axle: |  | 330 | Front axle: |  | 330 | Front axle:
331 | 10,000 LBS | N/A | 331 | 10,000 LBS | STD | 331 | 10,000 LBS | STD | 331 | 10,000 LBS
332 | 12,000 LBS | Std | 332 | 12,000 LBS | 110 | 332 | 12,000 LBS | 1 | 332 | 12,000 LBS
333 | Rear axle: |  | 333 | Rear axle: |  | 333 | Rear axle: |  | 333 | Rear axle:
334 | 17,000 LBS | N/A | 334 | 17,000 LBS | -265 | 334 | 17,000 LBS | N/A | 334 | 17,000 LBS
335 | 19,000 LBS | N/A | 335 | 19,000 LBS | -10 | 335 | 19,000 LBS | STD | 335 | 19,000 LBS
336 | 20,000 LBS | N/A | 336 | 20,000 LBS | -5 | 336 | 20,000 LBS | N/A | 336 | 20,000 LBS
337 | 21,000 LBS | Std | 337 | 21,000 LBS | STD | 337 | 21,000 LBS | 105 | 337 | 21,000 LBS
338 | 23,000 LBS | 509 | 338 | 23,000 LBS | 499 | 338 | 23,000 LBS | N/A | 338 | 23,000 LBS
339 | Front air suspension. List options: |  | 339 | Front air suspension. List options: |  | 339 | Front air suspension. List options: | N/A | 339 | Front air suspension. List options:
340 | 10,000 LBS | 540 | 340 | 10,000 LBS | N/A | 340 | 10,000 LBS | N/A | 340 | 10,000 LBS
341 | 12,000 LS | N/A | 341 | 12,000 LS | N/A | 341 | 12,000 LS | N/A | 341 | 12,000 LS
342 | Front spring suspenstion. List options: |  | 342 | Front spring suspenstion. List options: |  | 342 | Front spring suspenstion. List options: |  | 342 | Front spring suspenstion. List options:
343 | 8,500 LBS | -80 | 343 | 8,500 LBS | -110 | 343 | 8,500 LBS | 1 | 343 | 8,500 LBS
344 | 10,000 LBS | Std | 344 | 10,000 LBS | STD | 344 | 10,000 LBS | STD | 344 | 10,000 LBS
345 | Rear Air Suspension. List options: |  | 345 | Rear Air Suspension. List options: |  | 345 | Rear Air Suspension. List options: |  | 345 | Rear Air Suspension. List options:
346 | 20,000 LBS | N/A | 346 | 20,000 LBS | N/A | 346 | 20,000 LBS | N/A | 346 | 20,000 LBS
347 | 21,000 LBS | Std | 347 | 21,000 LBS | STD | 347 | 21,000 LBS | 460 | 347 | 21,000 LBS
348 | 23,000 LBS | 83 | 348 | 23,000 LBS | 30 | 348 | 23,000 LBS | 585 | 348 | 23,000 LBS
349 | Rear Spring Suspension. List options: 17,000 lbs | N/A | 349 | Rear Spring Suspension. List options: |  | 349 | Rear Spring Suspension. List options: |  | 349 | Rear Spring Suspension. List options:
350 | 19,000 LBS | -1000 | 350 | 19,000 LBS | -369 | 350 | 19,000 LBS | N/A | 350 | 19,000 LBS
351 | 21,000 LBS | -870 | 351 | 21,000 LBS | -318 | 351 | 21,000 LBS | STD | 351 | 21,000 LBS
352 | 23,000 LBS | N/A | 352 | 23,000 LBS | -310 | 352 | 23,000 LBS | N/A | 352 | 23,000 LBS
353 | Other: |  | 353 | Other: |  | 353 | Other: |  | 353 | Other:
354 |  |  | 354 |  |  | 354 |  |  | 354
355 |  |  | 355 |  |  | 355 |  |  | 355
400 | BATTERIES/BLOCK HEATERS |  | 400 | BATTERIES/BLOCK HEATERS |  | 400 | BATTERIES/BLOCK HEATERS |  | 400 | BATTERIES/BLOCK HEATERS
401 | 1-12 volt 8D. List CCA: | N/A | 401 | 1-12 volt 8D. List CCA: | 305 | 401 | 1-12 volt 8D. List CCA: | N/A | 401 | 1-12 volt 8D. List CCA:
402 | 2-12 volt 31 S. List CCA: | N/A | 402 | 2-12 volt 31 S. List CCA: | STD | 402 | 2-12 volt 31 S. List CCA: 1850 | STD | 402 | 2-12 volt 31 S. List CCA: 1300 CCA
403 | 2-12 volt 31 S. List CCA: | N/A | 403 | 2-12 volt 31 S. List CCA: | 25 | 403 | 2-12 volt 31 S. List CCA: 1300 | 1 | 403 | 2-12 volt 31 S. List CCA: 1850 CCA
404 | 2-12 volt 8D. List CCA:2800 CCA requires box w/roller tray line 415 | 178 | 404 | 2-12 volt 8D. List CCA: | 965 | 404 | 2-12 volt 8D. List CCA: 2300 | 254 | 404 | 2-12 volt 8D. List CCA: 2300 CCA
405 | 3-12 volt 31 S. List CCA: 2100CCA | Std | 405 | 3-12 volt 31 S. List CCA: | 94 | 405 | 3-12 volt 31 S. List CCA: 1950 | 55 | 405 | 3-12 volt 31 S. List CCA: 1950 CCA
406 | 3-12 volt 31 S. List CCA: | N/A | 406 | 3-12 volt 31 S. List CCA: | 119 | 406 | 3-12 volt 31 S. List CCA: 2850 | 295 | 406 | 3-12 volt 31 S. List CCA: 2850 CCA
407 | Block heater plug front mounted plug | Std | 407 | Block heater plug front mounted plug | STD | 407 | Block heater plug front mounted plug | STD | 407 | Block heater plug front mounted plug
408 | Block heater plug rear mounted plug | 150 | 408 | Block heater plug rear mounted plug | 67 | 408 | Block heater plug rear mounted plug | 139 | 408 | Block heater plug rear mounted plug
409 | Engine block heater 750 watts | Std | 409 | Engine block heater 750 watts | STD | 409 | Engine block heater 750 watts | STD | 409 | Engine block heater 750 watts
410 | Espar Heater 42K BTU | 2800 | 410 | Espar Heater 42K BTU | 2079 | 410 | Espar Heater 42K BTU | 2050 | 410 | Espar Heater 42K BTU
411 | Espar Heater 45K BTU | N/A | 411 | Espar Heater 45K BTU | N/A | 411 | Espar Heater 45K BTU | N/A | 411 | Espar Heater 45K BTU
412 | Fuel fired heater timer with 7 day timer. List Brand and Model: | Line 423 | 412 | Fuel fired heater timer with 7 day timer. List Brand and Model: | Duplicate | 412 | Fuel fired heater timer with 7 day timer. List Brand and Model: WEBASTO multi max, F110 for ESPAR | 110 | 412 | Fuel fired heater timer with 7 day timer. List Brand and Model: ESPAR HEATER W/7-DAY TIMER
413 | Fuel fired heater timer with toggle switch control. List Brand and Model: | Line 423 | 413 | Fuel fired heater timer with toggle switch control. List Brand and Model: Webasto 17,000BTU | 498 | 413 | Fuel fired heater timer with 7 day timer. List Brand and Model: WEBASTO digital | 197 | 413 | Fuel fired heater timer with toggle switch control. List Brand and Model:
414 | Heavy Duty Battery Box on HD Sliders | Std | 414 | Heavy Duty Battery Box on HD Sliders | N/A | 414 | Heavy Duty Battery Box on HD Sliders | STD | 414 | Heavy Duty Battery Box on HD Sliders
415 | Heavy Duty Battery Box W/ Roller Tray | 305 | 415 | Heavy Duty Battery Box W/ Roller Tray | STD | 415 | Heavy Duty Battery Box W/ Roller Tray | N/A | 415 | Heavy Duty Battery Box W/ Roller Tray
416 | Key lock battery box | Std | 416 | Key lock battery box | 10 | 416 | Key lock battery box | 11 | 416 | Key lock battery box
417 | Loom battery cables | 11 | 417 | Loom battery cables | STD | 417 | Loom battery cables | STD | 417 | Loom battery cables
418 | Master electric cutoff switch | 115 | 418 | Master electric cutoff switch | 65 | 418 | Master electric cutoff switch | STD | 418 | Master electric cutoff switch
419 | No Rust Composite Battery Box | N/A | 419 | No Rust Composite Battery Box | STD | 419 | No Rust Composite Battery Box | N/A | 419 | No Rust Composite Battery Box
420 | Smart heater controller. List Brand and Model: | Line 424 | 420 | Smart heater controller. List Brand and Model: | Duplicate | 420 | Smart heater controller. List Brand and Model: | N/A | 420 | Smart heater controller. List Brand and Model: WEBASTO
421 | Stainless battery tray | 107 | 421 | Stainless battery tray | N/A | 421 | Stainless battery tray | N/A | 421 | Stainless battery tray
422 | Webasto Base Heater Model DBW2010 Scholastic, 923317B, or current model | Line 423 | 422 | Webasto Base Heater Model DBW2010 Scholastic, 923317B, or current model | 2154 | 422 | Webasto Base Heater Model DBW2010 Scholastic, 923317B, or current model | N/A | 422 | Webasto Base Heater Model DBW2010 Scholastic, 923317B, or current model
423 | Webasto Scholastic 45K BTU | 1890 | 423 | Webasto Scholastic 45K BTU | Duplicate | 423 | Webasto Scholastic 45K BTU | 2129 | 423 | Webasto Scholastic 45K BTU
424 | Webasto SmarTemp Control for Thermo Pro 90, #5010633A, or current model | 50 | 424 | Webasto SmarTemp Control for Thermo Pro 90, #5010633A, or current model | N/A | 424 | Webasto SmarTemp Control for Thermo Pro 90, #5010633A, or current model | N/A | 424 | Webasto SmarTemp Control for Thermo Pro 90, #5010633A, or current model
425 | Other: |  | 425 | Other: |  | 425 | Other: |  | 425 | Other:
426 |  |  | 426 |  |  | 426 | ESPAR 17,000BTU | 894 | 426
427 |  |  | 427 |  |  | 427 | WEBASTO 17,000BTU | 960 | 427
428 |  |  | 428 |  |  | 428 |  |  | 428
429 |  |  | 429 |  |  | 429 |  |  | 429
430 |  |  | 430 |  |  | 430 |  |  | 430
500 | BODY STRUCTURE |  | 500 | BODY STRUCTURE |  | 500 | BODY STRUCTURE |  | 500 | BODY STRUCTURE
501 | 102" exterior width | N/A | 501 | 102" exterior width | N/A | 501 | 102" exterior width | N/A | 501 | 102" exterior width
502 | 18" wide interior aisle | N/A | 502 | 18" wide interior aisle | N/A | 502 | 18" wide interior aisle | N/A | 502 | 18" wide interior aisle
503 | 96" interior width | Std | 503 | 96" interior width | STD | 503 | 96" interior width | STD | 503 | 96" interior width
504 | Body Tie Downs: "Texas U-Bolt" | 34 | 504 | Body Tie Downs: "Texas U-Bolt" | N/A | 504 | Body Tie Downs: "Texas U-Bolt" | N/A | 504 | Body Tie Downs: "Texas U-Bolt"
505 | Body Tie Downs: Double bolted | N/A | 505 | Body Tie Downs: Double bolted | STD | 505 | Body Tie Downs: Double bolted | N/A | 505 | Body Tie Downs: Double bolted
506 | Chassis made of virgin steel | Std | 506 | Chassis made of virgin steel |  | 506 | Chassis made of virgin steel | N/A | 506 | Chassis made of virgin steel
507 | Composite Hood | Std | 507 | Composite Hood | STD | 507 | Composite Hood | STD | 507 | Composite Hood
508 | Composite Wheel Wells | N/A | 508 | Composite Wheel Wells | N/A | 508 | Composite Wheel Wells | N/A | 508 | Composite Wheel Wells
509 | Drip moulding formed in roof panels over windows | Std | 509 | Drip moulding formed in roof panels over windows | STD | 509 | Drip moulding formed in roof panels over windows | STD | 509 | Drip moulding formed in roof panels over windows
510 | Drip Moulding/Rain Deflector Full Body Length | N/A | 510 | Drip Moulding/Rain Deflector Full Body Length | STD | 510 | Drip Moulding/Rain Deflector Full Body Length | STD | 510 | Drip Moulding/Rain Deflector Full Body Length
511 | Grill painted silver | 65 | 511 | Grill painted silver | STD | 511 | Grill painted silver | N/A | 511 | Grill painted silver
512 | Heavy duty front tow hooks frame mounted | Std | 512 | Heavy duty front tow hooks frame mounted | STD | 512 | Heavy duty front tow hooks frame mounted | STD | 512 | Heavy duty front tow hooks frame mounted
513 | Heavy duty rear tow hooks frame mounted | Std | 513 | Heavy duty rear tow hooks frame mounted | STD | 513 | Heavy duty rear tow hooks frame mounted | STD | 513 | Heavy duty rear tow hooks frame mounted
514 | One piece galvaneal bows body structure with surface reinforcement | Std | 514 | One piece galvaneal bows body structure with surface reinforcement | STD | 514 | One piece galvaneal bows body structure with surface reinforcement | STD | 514 | One piece galvaneal bows body structure with surface reinforcement
515 | Paint Hood flat black | -25 | 515 | Paint Hood flat black | 61 | 515 | Paint Hood flat black | 1 | 515 | Paint Hood flat black
516 | Paint Hood Yellow | Std | 516 | Paint Hood Yellow | STD | 516 | Paint Hood Yellow | STD | 516 | Paint Hood Yellow
517 | Roof-White | 186 | 517 | Roof-White | 245 | 517 | Roof-White | 350 | 517 | Roof-White
518 | Stainless steel Screws for fenders/body, ext. mirrors, cross gate & stop arm | 150 | 518 | Stainless steel Screws for fenders/body, ext. mirrors, cross gate & stop arm | STD | 518 | Stainless steel Screws for fenders/body, ext. mirrors, cross gate & stop arm | 88 | 518 | Stainless steel Screws for fenders/body, ext. mirrors, cross gate & stop arm
519 | Heavy Duty Rear Tow Hook Frame mounted | Line 513 | 519 | Heavy Duty Rear Tow Hook Frame mounted | Duplicate | 519 | Heavy Duty Rear Tow Hook Frame mounted | STD | 519 | Heavy Duty Rear Tow Hook Frame mounted
520 | Drip Molding/Rain Deflector Full Body Length | Line 510 | 520 | Drip Molding/Rain Deflector Full Body Length | Duplicate | 520 | Drip Molding/Rain Deflector Full Body Length | STD | 520 | Drip Molding/Rain Deflector Full Body Length
521 | Other: |  | 521 | Other: |  | 521 | Other: |  | 521 | Other:
522 |  |  | 522 |  |  | 522 | Body Tie Downs: Grade Eight Bolt with No-twist Pin | STD | 522
523 |  |  | 523 |  |  | 523 |  |  | 523
524 |  |  | 524 |  |  | 524 |  |  | 524
600 | CAMERAS |  | 600 | CAMERAS |  | 600 | CAMERAS |  | 600 | CAMERAS
601 | 24/7 320 GB DHD sensors and panic button installed | 1680 | 601 | 24/7 320 GB DHD sensors and panic button installed | 1705 | 601 | 24/7 320 GB DHD sensors and panic button installed | 1925 | 601 | 24/7 320 GB DHD sensors and panic button installed
602 | 24/7 64 GB SDHC sensors and panic button installed | 1250 | 602 | 24/7 64 GB SDHC sensors and panic button installed | N/A | 602 | 24/7 64 GB SDHC sensors and panic button installed | 1700 | 602 | 24/7 64 GB SDHC sensors and panic button installed
603 | 24/7 additional camera | 275 | 603 | 24/7 additional camera | 200 | 603 | 24/7 additional camera | 265 | 603 | 24/7 additional camera
604 | 24/7 Dome camera | 275 | 604 | 24/7 Dome camera | 200 | 604 | 24/7 Dome camera | 225 | 604 | 24/7 Dome camera
605 | 24/7 GPS | 100 | 605 | 24/7 GPS | 350 | 605 | 24/7 GPS | 177 | 605 | 24/7 GPS
606 | 24/7 Stop arm camera | 475 | 606 | 24/7 Stop arm camera | 450 | 606 | 24/7 Stop arm camera | 324 | 606 | 24/7 Stop arm camera
607 | Angel Trax video system, 7 camera (3 outside, 4 inside), Hybrid guest with VSM | 4500 | 607 | Angel Trax video system, 7 camera (3 outside, 4 inside), Hybrid guest with VSM | 3539 | 607 | Angel Trax video system, 7 camera (3 outside, 4 inside), Hybrid guest with VSM | N/A | 607 | Angel Trax video system, 7 camera (3 outside, 4 inside), Hybrid guest with VSM
608 | Dome camera | 275 | 608 | Dome camera | N/A | 608 | Dome camera | 225 | 608 | Dome camera
609 | REI "Decoy" camera, installed | N/A | 609 | REI "Decoy" camera, installed | N/A | 609 | REI "Decoy" camera, installed | N/A | 609 | REI "Decoy" camera, installed
610 | REI (Bus Watch) camera, digital, installed | 1600 | 610 | REI (Bus Watch) camera, digital, installed | N/A | 610 | REI (Bus Watch) camera, digital, installed | 1550 | 610 | REI (Bus Watch) camera, digital, installed
611 | REI 320 GB DHD sensors and panic button installed | 1650 | 611 | REI 320 GB DHD sensors and panic button installed | 1702 | 611 | REI 320 GB DHD sensors and panic button installed | N/A | 611 | REI 320 GB DHD sensors and panic button installed
612 | REI 64 GB SDHC sensors and panic button installed | 1200 | 612 | REI 64 GB SDHC sensors and panic button installed | N/A | 612 | REI 64 GB SDHC sensors and panic button installed | 1350 | 612 | REI 64 GB SDHC sensors and panic button installed
613 | REI additional camera | 275 | 613 | REI additional camera | 200 | 613 | REI additional camera | 205 | 613 | REI additional camera
614 | REI Camera system with Wi-Fi bridge | 2050 | 614 | REI Camera system with Wi-Fi bridge | 400 | 614 | REI Camera system with Wi-Fi bridge | 1950 | 614 | REI Camera system with Wi-Fi bridge
615 | REI Color, digital; 4 cameras (2 front and 2 rear), infrared event marker; hard drive in locked box in driver's area | 2300 | 615 | REI Color, digital; 4 cameras (2 front and 2 rear), infrared event marker; hard drive in locked box in driver's area | 2330 | 615 | REI Color, digital; 4 cameras (2 front and 2 rear), infrared event marker; hard drive in locked box in driver's area | 2350 | 615 | REI Color, digital; 4 cameras (2 front and 2 rear), infrared event marker; hard drive in locked box in driver's area
616 | REI GPS | 170 | 616 | REI GPS | 400 | 616 | REI GPS | 225 | 616 | REI GPS
617 | REI Stop arm camera | 615 | 617 | REI Stop arm camera | 450 | 617 | REI Stop arm camera | 585 | 617 | REI Stop arm camera
618 | Seon additional camera | 275 | 618 | Seon additional camera | 250 | 618 | Seon additional camera | 295 | 618 | Seon additional camera
619 | Seon Trooper TL | 1563 | 619 | Seon Trooper TL | N/A | 619 | Seon Trooper TL | 2550 | 619 | Seon Trooper TL
620 | Seon Trooper TL-HD | 1813 | 620 | Seon Trooper TL-HD | 2100 | 620 | Seon Trooper TL-HD | 3400 | 620 | Seon Trooper TL-HD
621 | Stop Arm Camera | 775 | 621 | Stop Arm Camera | 500 | 621 | Stop Arm Camera | 450 | 621 | Stop Arm Camera
622 | Other Video Camera options, please specify: |  | 622 | Other Video Camera options, please specify: |  | 622 | Other Video Camera options, please specify: |  | 622 | Other Video Camera options, please specify:
623 | 24/7 Stop arm three camera system | 875 | 623 | REI or 247 Security --1 Camera System | 1702 | 623 | REI 500 GB DHD sensors and panic button installed | 1990 | 623
624 |  |  | 624 | REI or 247 Security --2 Camera System | 1902 | 624 |  |  | 624
625 |  |  | 625 | REI or 247 Securiy --3 Camera System | 2102 | 625 |  |  | 625
626 |  |  | 626 | REI or 247 Security --4 Camera System | 2302 | 626 |  |  | 626
627 |  |  | 627 | Seon 1 Camera System | 1989 | 627 |  |  | 627
628 |  |  | 628 | Seon 2 Camera System | 2239 | 628 |  |  | 628
629 |  |  | 629 | Seon 3 Camera System | 2489 | 629 |  |  | 629
630 |  |  | 630 | Seon 4 Camera System | 2739 | 630 |  |  | 630
631 |  |  | 631 |  |  | 631 |  |  | 631
700 | EMERGENCY DOOR/WINDOW/ROOF HATCH/POWER VENTILATORS |  | 700 | EMERGENCY DOOR/WINDOW/ROOF HATCH/POWER VENTILATORS |  | 700 | EMERGENCY DOOR/WINDOW/ROOF HATCH/POWER VENTILATORS |  | 700 | EMERGENCY DOOR/WINDOW/ROOF HATCH/POWER VENTILATORS
701 | Electric heavy duty, outward opening entrance door, full view glass, greaseable hinges | N/A | 701 | Electric heavy duty, outward opening entrance door, full view glass, greaseable hinges | 3 | 701 | Electric heavy duty, outward opening entrance door, full view glass, greaseable hinges | STD | 701 | Electric heavy duty, outward opening entrance door, full view glass, greaseable hinges
702 | Face mounted emergency window instructions decals on windows - external mounted on window | 40 | 702 | Face mounted emergency window instructions decals on windows - external mounted on window | 40 | 702 | Face mounted emergency window instructions decals on windows - external mounted on window | 38 | 702 | Face mounted emergency window instructions decals on windows - external mounted on window
703 | List quantity of Lo Profile roof hatches included per size of unit: | None | 703 | List quantity of Lo Profile roof hatches included per size of unit: | STD | 703 | List quantity of Lo Profile roof hatches included per size of unit: | 2 | 703 | List quantity of Lo Profile roof hatches included per size of unit:
704 | List quantity of Power Ventilated roof hatches included per size of unit: | None | 704 | List quantity of Power Ventilated roof hatches included per size of unit: | N/A | 704 | List quantity of Power Ventilated roof hatches included per size of unit: | 0 | 704 | List quantity of Power Ventilated roof hatches included per size of unit:
705 | List quantity of power ventilators included per size of unit: | None | 705 | List quantity of power ventilators included per size of unit: | N/A | 705 | List quantity of power ventilators included per size of unit: | 0 | 705 | List quantity of power ventilators included per size of unit:
706 | List quantity of roof hatches included per size of unit: | Two | 706 | List quantity of roof hatches included per size of unit: | STD | 706 | List quanity of roof hatches included per size of unit: | 2 | 706 | List quantity of roof hatches included per size of unit:
707 | No Rust Composite Emergency Door | N/A | 707 | No Rust Composite Emergency Door | N/A | 707 | No Rust Composite Emergency Door | N/A | 707 | No Rust Composite Emergency Door
708 | Power Ventilator. State Brand: Blue Bird | 144 | 708 | Power Ventilator. State Brand: | N/A | 708 | Power Ventilator. State Brand: Transpec/Specialty |  | 708 | Power Ventilator. State Brand: TRANSPEC
709 | Pushout Emergency Window - horizontal hinged | N/A | 709 | Pushout Emergency Window - horizontal hinged | N/A | 709 | Pushout Emergency Window - horizontal hinged | 0 | 709 | Pushout Emergency Window - horizontal hinged
710 | Pushout Emergency Window - vertical hinged | Std | 710 | Pushout Emergency Window - vertical hinged | STD | 710 | Pushout Emergency Window - vertical hinged | 2 | 710 | Pushout Emergency Window - vertical hinged
711 | Rear Door with Concealed Hinges and Zerk | N/A | 711 | Rear Door with Concealed Hinges and Zerk | STD | 711 | Rear Door with Concealed Hinges and Zerk | STD | 711 | Rear Door with Concealed Hinges and Zerk
712 | Roof Escape Hatch Lo Profile. List Brand: Safe Fleet 9245 | 100 | 712 | Roof Escape Hatch Lo Profile. List Brand: | STD | 712 | Roof Escape Hatch Lo Profile. List Brand: SPECIALTY | 96 | 712 | Roof Escape Hatch Lo Profile. List Brand: SPECIALTY
713 | Roof Escape Hatch Power Ventilated. List Brand: Safe Fleet 1670 | 540 | 713 | Roof Escape Hatch Power Ventilated. List Brand: | 152 | 713 | Roof Escape Hatch Power Ventilated. List Brand: | 440 | 713 | Roof Escape Hatch Power Ventilated. List Brand: TRANSPEC
714 | Roof Escape Hatch standard. List Brand: Safe Fleet 1970 | Std | 714 | Roof Escape Hatch standard. List Brand: | N/A | 714 | Roof Escape Hatch standard: List Brand TRANSPEC | STD | 714 | Roof Escape Hatch standard. List Brand: SPECIALTY
715 | Second Roof Escape Hatch. (District Call vendor for clarification. Refer to State Minimum Standards) |  | 715 | Second Roof Escape Hatch. (District Call vendor for clarification. Refer to State Minimum Standards) |  | 715 | Second Roof Escape Hatch. (District Call vendor for clarification. Refer to State Minimum Standards) |  | 715 | Second Roof Escape Hatch. (District Call vendor for clarification. Refer to State Minimum Standards)
716 | To include Greaseable Door Hinges (Must have Zerk Fittings) | Std | 716 | To include Greaseable Door Hinges (Must have Zerk Fittings) | STD | 716 | To include Greaseable Door Hinges (Must have Zerk Fittings) | STD | 716 | To include Greaseable Door Hinges (Must have Zerk Fittings)
717 | Upholstered header pad mounted above rear door | N/A | 717 | Upholstered header pad mounted above rear door | STD | 717 | Upholstered header pad mounted above rear door | STD | 717 | Upholstered header pad mounted above rear door
718 | Upholstered header pad mounted above entrance door | N/A | 718 | Upholstered header pad mounted above entrance door | STD | 718 | Upholstered header pad mounted above entrance door | STD | 718 | Upholstered header pad mounted above entrance door
719 | Vandal locks with interlock Emergency Door/Window | 150 | 719 | Vandal locks with interlock Emergency Door/Window | 96 | 719 | Vandal locks with interlock Emergency Door/Window | 80 | 719 | Vandal locks with interlock Emergency Door/Window
720 | Other: |  | 720 | Other: |  | 720 | Other: |  | 720 | Other:
721 |  |  | 721 |  |  | 721 |  |  | 721
722 |  |  | 722 |  |  | 722 |  |  | 722
800 | SERVICE DOOR/LOCKS |  | 800 | SERVICE DOOR/LOCKS |  | 800 | SERVICE DOOR/LOCKS |  | 800 | SERVICE DOOR/LOCKS
801 | Air-operated heavy duty, outward opening entrance door, full view glass, greaseable hinges | Std | 801 | Air-operated heavy duty, outward opening entrance door, full view glass, greaseable hinges | STD | 801 | Air-operated heavy duty, outward opening entrance door, full view glass, greaseable hinges | STD | 801 | Air-operated heavy duty, outward opening entrance door, full view glass, greaseable hinges
802 | Deluxe manual heavy duty, outward opening entrance door, full view glass, greaseable hinges | -150 | 802 | Deluxe manual heavy duty, outward opening entrance door, full view glass, greaseable hinges | 197 | 802 | Deluxe manual heavy duty, outward opening entrance door, full view glass, greaseable hinges | 1 | 802 | Deluxe manual heavy duty, outward opening entrance door, full view glass, greaseable hinges
803 | Door hinges, Butt | N/A | 803 | Door hinges, Butt | STD | 803 | Door hinges, Butt | N/A | 803 | Door hinges, Butt
804 | Door hinges, Pin style | Std | 804 | Door hinges, Pin style | STD | 804 | Door hinges, Pin style | STD | 804 | Door hinges, Pin style
805 | Manual Vandal lock entrance/service door | 49 | 805 | Manual Vandal lock entrance/service door | 96 | 805 | Manual Vandal lock entrance/service door | 54 | 805 | Manual Vandal lock entrance/service door
806 | One piece entry door glass | N/A | 806 | One piece entry door glass | N/A | 806 | One piece entry door glass | N/A | 806 | One piece entry door glass
807 | Paint Entrance Door Yellow | 87 | 807 | Paint Entrance Door Yellow | N/A | 807 | Paint Entrance Door Yellow | 121 | 807 | Paint Entrance Door Yellow
808 | Rear Composite E-Door | N/A | 808 | Rear Composite E-Door | N/A | 808 | Rear Composite E-Door | N/A | 808 | Rear Composite E-Door
809 | Upholstered header pad mounted above entrance door | N/A | 809 | Upholstered header pad mounted above entrance door | Duplicate | 809 | Upholstered header pad mounted above entrance door | STD | 809 | Upholstered header pad mounted above entrance door
810 | Vandal lock entrance door air operated only | N/A | 810 | Vandal lock entrance door air operated only | 96 | 810 | Vandal lock entrance door air operated only | 170 | 810 | Vandal lock entrance door air operated only
811 | Vandal lock entrance door electric operated only | N/A | 811 | Vandal lock entrance door electric operated only | 96 | 811 | Vandal lock entrance door electric operated only | 1 | 811 | Vandal lock entrance door electric operated only
812 | Vandal lock entrance/service door, electrically controlled | N/A | 812 | Vandal lock entrance/service door, electrically controlled | 96 | 812 | Vandal lock entrance/service door, electrically controlled | 1 | 812 | Vandal lock entrance/service door, electrically controlled
813 | Vandal Lock Rear Door - Interlock | 150 | 813 | Vandal Lock Rear Door - Interlock | 96 | 813 | Vandal Lock Rear Door - Interlock | 80 | 813 | Vandal Lock Rear Door - Interlock
814 | Vandal locks lift door with interlock | 45 | 814 | Vandal locks lift door with interlock | 96 | 814 | Vandal locks lift door with interlock | 80 | 814 | Vandal locks lift door with interlock
815 | Other: |  | 815 | Other: |  | 815 | Other: |  | 815 | Other:
816 |  |  | 816 |  |  | 816 |  |  | 816
817 |  |  | 817 |  |  | 817 |  |  | 817
818 |  |  | 818 |  |  | 818 |  |  | 818
900 | FLOOR |  | 900 | FLOOR |  | 900 | FLOOR |  | 900 | FLOOR
901 | 3/4" Marine grade plywood | N/A | 901 | 3/4" Marine grade plywood | N/A | 901 | 3/4" Marine grade plywood | N/A | 901 | 3/4" Marine grade plywood
902 | 5/8" 5-ply type CD exterior grade | 64 | 902 | 5/8" 5-ply type CD exterior grade | STD | 902 | 5/8" 5-ply type CD exterior grade | N/A | 902 | 5/8" 5-ply type CD exterior grade
903 | 5/8" Marine grade plywood | 116 | 903 | 5/8" Marine grade plywood | 32 | 903 | 5/8" Marine grade plywood | 120 | 903 | 5/8" Marine grade plywood
904 | 5/8" Treated plywood | Std | 904 | 5/8" Treated plywood | STD | 904 | 5/8" Treated plywood | STD | 904 | 5/8" Treated plywood
905 | Aluminum floor trim (aisle, other) | Std | 905 | Aluminum floor trim (aisle, other) | 40 | 905 | Aluminum floor trim (aisle, other) | STD | 905 | Aluminum floor trim (aisle, other)
906 | Flat floor (requires low profile tires, flat floor and rear air suspension or spring suspension. Contact vendor for specifics.) | 200 | 906 | Flat floor (requires low profile tires, flat floor and rear air suspension or spring suspension. Contact vendor for specifics.) | 45 | 906 | Flat floor (requires low profile tires, flat floor and rear air suspension or spring suspension. Contact vendor for specifics.) | 458 | 906 | Flat floor (requires low profile tires, flat floor and rear air suspension or spring suspension. Contact vendor for specifics.)
907 | Floor coloring Black | Std | 907 | Floor coloring Black | STD | 907 | Floor coloring Black | STD | 907 | Floor coloring Black
908 | Floor coloring Brown | N/A | 908 | Floor coloring Brown | N/A | 908 | Floor coloring Brown | 186 | 908 | Floor coloring Brown
909 | Floor coloring Gray | 214 | 909 | Floor coloring Gray | 254 | 909 | Floor coloring Gray | 186 | 909 | Floor coloring Gray
910 | Floor coloring Green | N/A | 910 | Floor coloring Green | N/A | 910 | Floor coloring Green | 186 | 910 | Floor coloring Green
911 | Floor coloring Light Blue | N/A | 911 | Floor coloring Light Blue | 254 | 911 | Floor coloring Light Blue | 186 | 911 | Floor coloring Light Blue
912 | Floor coloring Tan | 215 | 912 | Floor coloring Tan | N/A | 912 | Floor coloring Tan | 186 | 912 | Floor coloring Tan
913 | Insulated step well (for sound abatement) | 356 | 913 | Insulated step well (for sound abatement) | STD | 913 | Insulated step well (for sound abatement) | STD | 913 | Insulated step well (for sound abatement)
914 | Koroseal entire floor | N/A | 914 | Koroseal entire floor | STD | 914 | Koroseal entire floor | STD | 914 | Koroseal entire floor
915 | Koroseal floor trim | N/A | 915 | Koroseal floor trim | N/A | 915 | Koroseal floor trim | 101 | 915 | Koroseal floor trim
916 | Koroseal pebble tread | N/A | 916 | Koroseal pebble tread | 201 | 916 | Koroseal pebble tread | STD | 916 | Koroseal pebble tread
917 | Matching step treads for floors with coloring | Std | 917 | Matching step treads for floors with coloring | STD | 917 | Matching step treads for floors with coloring | STD | 917 | Matching step treads for floors with coloring
918 | One piece floor | 650 | 918 | One piece floor | 495 | 918 | One piece floor | 287 | 918 | One piece floor
919 | One piece polyethalene composite stepwell | N/A | 919 | One piece polyethalene composite stepwell | N/A | 919 | One piece polyethalene composite stepwell | N/A | 919 | One piece polyethalene composite stepwell
920 | Plastic or vinyl floor trim | N/A | 920 | Plastic or vinyl floor trim | N/A | 920 | Plastic or vinyl floor trim | 101 | 920 | Plastic or vinyl floor trim
921 | SMI Stud step treads, metal backed | 174 | 921 | SMI Stud step treads, metal backed | N/A | 921 | SMI Stud step treads, metal backed | N/A | 921 | SMI Stud step treads, metal backed
922 | SMI Stud step treads, non-metal backed | 230 | 922 | SMI Stud step treads, non-metal backed | N/A | 922 | SMI Stud step treads, non-metal backed | N/A | 922 | SMI Stud step treads, non-metal backed
923 | Sound Deadening Spray | Std | 923 | Sound Deadening Spray | STD | 923 | Sound Deadening Spray | STD | 923 | Sound Deadening Spray
924 | Stainless steel floor trim (aisle, other) | 476 | 924 | Stainless steel floor trim (aisle, other) | 71 | 924 | Stainless steel floor trim (aisle, other) | 178 | 924 | Stainless steel floor trim (aisle, other)
925 | Stainless steel stepwell (State steel gauge): | 411 | 925 | Stainless steel stepwell (State steel gauge): | 465 | 925 | Stainless steel stepwell (State steel gauge): | 636 | 925 | Stainless steel stepwell (State steel gauge): 14 GA
926 | Steel preformed with Proflex | N/A | 926 | Steel preformed with Proflex | 280 | 926 | Steel preformed with Proflex | STD | 926 | Steel preformed with Proflex
927 | Sound Deadening Spray | Line 923 | 927 | Sound Deadening Spray | STD | 927 | Sound Deadening Spray | STD | 927 | Sound Deadening Spray
928 | Other: |  | 928 | Other: |  | 928 | Other: |  | 928 | Other:
929 |  |  | 929 |  |  | 929 | One piece floor, vinyl, all colors other than black | 840 | 929
930 |  |  | 930 |  |  | 930 |  |  | 930
1000 | FUEL TANK, LARGER |  | 1000 | FUEL TANK, LARGER |  | 1000 | FUEL TANK, LARGER |  | 1000 | FUEL TANK, LARGER
1001 | 12 Gallon DEF tank with locking door | N/A | 1001 | 12 Gallon DEF tank with locking door | STD | 1001 | 12 Gallon DEF tank with locking door | STD | 1001 | 12 Gallon DEF tank with locking door
1002 | 15 Gallon DEF tank with locking door | Std | 1002 | 15 Gallon DEF tank with locking door | N/A | 1002 | 15 Gallon DEF tank with locking door | N/A | 1002 | 15 Gallon DEF tank with locking door
1003 | Between frame rail. 100 gallon tough coated | N/A | 1003 | Between frame rail. 100 gallon tough coated | 670 | 1003 | Between frame rail. 100 gallon tough coated | N/A | 1003 | Between frame rail. 100 gallon tough coated
1004 | Between frame rail. 100/105 gallon. List gallons: 100 | N/A | 1004 | Between frame rail. 100/105 gallon. List gallons: | 285 | 1004 | Between frame rail. 100/105 gallon. List gallons: | 335 | 1004 | Between frame rail. 100/105 gallon. List gallons: 100 GALLON
1005 | Between frame rail. 60/65 gallon. List gallons: 60 | Std | 1005 | Between frame rail. 60/65 gallon. List gallons: | STD | 1005 | Between frame rail. 60/65 gallon. List gallons: | STD | 1005 | Between frame rail. 60/65 gallon. List gallons: 65 GALLON
1006 | Between frame rail. 65 gallon tough coated | N/A | 1006 | Between frame rail. 65 gallon tough coated | 385 | 1006 | Between frame rail. 65 gallon tough coated | N/A | 1006 | Between frame rail. 65 gallon tough coated
1007 | Between frame rail. Propane 69 gallon capacity | Std | 1007 | Between frame rail. Propane 69 gallon capacity | INC | 1007 | Between frame rail. Propane 69 gallon capacity | inc. propane | 1007 | Between frame rail. Propane 69 gallon capacity
1008 | Between frame rail. Propane 98 gallon capacity | N/A | 1008 | Between frame rail. Propane 98 gallon capacity | 995 | 1008 | Between frame rail. Propane 98 gallon capacity | N/A | 1008 | Between frame rail. Propane 98 gallon capacity
1009 | Fuel door lock | Std | 1009 | Fuel door lock | 8 | 1009 | Fuel door lock | 17 | 1009 | Fuel door lock
1010 | Fuel door right side access | Std | 1010 | Fuel door right side access | STD | 1010 | Fuel door right side access | STD | 1010 | Fuel door right side access
1011 | Other: |  | 1011 | Other: |  | 1011 | Other: |  | 1011 | Other:
1012 | Between frame rail. Propane 48 gallon capacity | N/A | 1012 |  |  | 1012 | Between frame rail. Propane 90 gallon capacity | 1620 | 1012
1013 | Between frame rail. 45 gallon capacity diesel | N/A | 1013 |  |  | 1013 | Between Frame rails; Gasoline fuel tank | 725 | 1013
1100 | GAUGES/SWITCHES/BREAKERS |  | 1100 | GAUGES/SWITCHES/BREAKERS |  | 1100 | GAUGES/SWITCHES/BREAKERS |  | 1100 | GAUGES/SWITCHES/BREAKERS
1101 | 12 Volt accessory plug | Std | 1101 | 12 Volt accessory plug | 25 | 1101 | 12 Volt accessory plug | STD | 1101 | 12 Volt accessory plug
1102 | Alarm- Backup with 107 dB(A) | N/A | 1102 | Alarm- Backup with 107 dB(A) | -3 | 1102 | Alarm- Backup with 107 dB(A) | STD | 1102 | Alarm- Backup with 107 dB(A)
1103 | Alarm- Backup with 112 dB(A) | Std | 1103 | Alarm- Backup with 112 dB(A) | STD | 1103 | Alarm- Backup with 112 dB(A) | 7 | 1103 | Alarm- Backup with 112 dB(A)
1104 | Ampere gauge to match alternator output | Std | 1104 | Ampere gauge to match alternator output | STD | 1104 | Ampere gauge to match alternator output | STD | 1104 | Ampere gauge to match alternator output
1105 | Auto reset safety feature circuit breakers | N/A | 1105 | Auto reset safety feature circuit breakers | STD | 1105 | Auto reset safety feature circuit breakers | N/A | 1105 | Auto reset safety feature circuit breakers
1106 | Auxillary port in dash for cell phone | Line 1101 | 1106 | Auxillary port in dash for cell phone | Duplicate | 1106 | Auxillary port in dash for cell phone | STD | 1106 | Auxillary port in dash for cell phone
1107 | Chassis Circuit Breakers, Manual Reset ONLY!! | 50 | 1107 | Chassis Circuit Breakers, Manual Reset ONLY!! | STD | 1107 | Chassis Circuit Breakers, Manual Reset ONLY!! | STD | 1107 | Chassis Circuit Breakers, Manual Reset ONLY!!
1108 | Circuit breakers where available | 50 | 1108 | Circuit breakers where available | STD | 1108 | Circuit breakers where available | STD | 1108 | Circuit breakers where available
1109 | Clock | Std | 1109 | Clock | 30 | 1109 | Clock | IN RADIO | 1109 | Clock
1110 | Cruise control | Std | 1110 | Cruise control | STD | 1110 | Cruise control | STD | 1110 | Cruise control
1111 | Door switch on left panel (not on steering wheel) | Std | 1111 | Door switch on left panel (not on steering wheel) | STD | 1111 | Door switch on left panel (not on steering wheel) | 1 | 1111 | Door switch on left panel (not on steering wheel)
1112 | Engine hour meter | Std | 1112 | Engine hour meter | STD | 1112 | Engine hour meter | STD | 1112 | Engine hour meter
1113 | Headlight on, key off, alarm | Std | 1113 | Headlight on, key off, alarm | STD | 1113 | Headlight on, key off, alarm | STD | 1113 | Headlight on, key off, alarm
1114 | Idle time circuit turned on | Std | 1114 | Idle time circuit turned on | 2 | 1114 | Idle time circuit turned on | 1 | 1114 | Idle time circuit turned on
1115 | Transmission oil temperature gauge | Std | 1115 | Transmission oil temperature gauge | STD | 1115 | Transmission oil temperature gauge | STD | 1115 | Transmission oil temperature gauge
1116 | Two Spare Circuits - 14 gauge wire | 8 | 1116 | Two Spare Circuits - 14 gauge wire | STD | 1116 | Two Spare Circuits - 14 gauge wire | STD | 1116 | Two Spare Circuits - 14 gauge wire
1117 | Warning light switch on left panel | Std | 1117 | Warning light switch on left panel | STD | 1117 | Warning light switch on left panel | STD | 1117 | Warning light switch on left panel
1118 | Optional Gauge Package. Please specify: | N/A | 1118 | Optional Gauge Package. Please specify: | STD | 1118 | Optional Gauge Package. Please specify: | N/A | 1118 | Optional Gauge Package. Please specify:
1200 | HEATER, ADDITIONAL LARGER/ AIR CONDITIONING |  | 1200 | HEATER, ADDITIONAL LARGER/ AIR CONDITIONING |  | 1200 | HEATER, ADDITIONAL LARGER/ AIR CONDITIONING |  | 1200 | HEATER, ADDITIONAL LARGER/ AIR CONDITIONING
1201 | Air conditioning – Underbody condenser, 120,000 BTU or greater | 8400 | 1201 | Air conditioning – Underbody condenser, 120,000 BTU or greater | 7729 | 1201 | Air conditioning – Underbody condenser, 120,000 BTU or greater | 7860 | 1201 | Air conditioning – Underbody condenser, 120,000 BTU or greater
1202 | Air conditioning – Rooftop condenser, 120,000 BTU or greater | 9800 | 1202 | Air conditioning – Rooftop condenser, 120,000 BTU or greater | 10321 | 1202 | Air conditioning – Rooftop condenser, 120,000 BTU or greater | 8340 | 1202 | Air conditioning – Rooftop condenser, 120,000 BTU or greater
1203 | List Standard Heater BTU units cost: |  | 1203 | List Standard Heater BTU units cost:90,000BTU | STD | 1203 | List Standard Heater BTU units cost: |  | 1203 | List Standard Heater BTU units cost:
1204 | List Standard Right Front BTU: 50,000 | Std | 1204 | List Standard Right Front BTU:50,000BTU | STD | 1204 | List Standard Right Front BTU: 50,000BTU STEPWELL | STD | 1204 | List Standard Right Front BTU: 50K BTU
1205 | List Standard Left Front BTU: 90,000 | Std | 1205 | List Standard Left Front BTU:50,000BTU | STD | 1205 | List Standard Left Front BTU: 90,000BTU DRIVER | STD | 1205 | List Standard Left Front BTU: 90K BTU
1206 | List Standard Midship BTU: 50,000 | 230 | 1206 | List Standard Midship BTU:84,000BTU | 213 | 1206 | List Standard Midship BTU: OPTIONAL, NOT STANDARD | N/A | 1206 | List Standard Midship BTU: 50K BTU
1207 | List Standard Rear BTU: 50,000 | Std | 1207 | List Standard Rear BTU:84,000BTU | STD | 1207 | List Standard Rear BTU: 50,000BTU LEFT REAR | STD | 1207 | List Standard Rear BTU: 50K BTU
1208 | List Optional Heater BTU units cost: |  | 1208 | List Optional Heater BTU units cost: | N/A | 1208 | List Optional Heater BTU units cost: |  | 1208 | List Optional Heater BTU units cost:
1209 | List Optional Right Front BTU: | N/A | 1209 | List Optional Right Front BTU: | N/A | 1209 | List Optional Right Front BTU: | N/A | 1209 | List Optional Right Front BTU: 50K BTU
1210 | List Optional Left Front BTU: | N/A | 1210 | List Optional Left Front BTU: | N/A | 1210 | List Optional Left Front BTU: | N/A | 1210 | List Optional Left Front BTU: 90K BTU
1211 | List Optional Midship BTU: 80,000 | 460 | 1211 | List Optional Midship BTU:50,000BTU | 206 | 1211 | List Optional Midship BTU: 50,000BTU | 240 | 1211 | List Optional Midship BTU: 84,500 BTU
1212 | List Optional Rear BTU: 80,000 | 241 | 1212 | List Optional Rear BTU:50,000BTU | -6 | 1212 | List Optional Rear BTU: 84,500BTU | 58 | 1212 | List Optional Rear BTU: 84,500 BTU
1213 | List Optional Rear Wall Mounted BTU: 80,000 | 258 | 1213 | List Optional Rear Wall Mounted BTU:40,000BTU | 46 | 1213 | List Optional Rear Wall Mounted BTU: 30,000BTU | 325 | 1213 | List Optional Rear Wall Mounted BTU: 30K BTU
1214 |  |  | 1214 | List Optional Rear Wall Mounted BTU:84,000BTU | 81 | 1214 | MID-SHIP HEATER OPTIONAL 84,500BTU | 289 | 1214 | 80K BTU
1215 |  |  | 1215 | Other: |  | 1215 |  |  | 1215
1216 |  |  | 1216 | Radiant heating at floor line, twin copper pipe system | 1925 | 1216 |  |  | 1216
1217 | Additional kick guards for all passenger area heaters | 150 | 1217 | Additional kick guards for all passenger area heaters | STD | 1217 | Additional kick guards for all passenger area heaters | 72 | 1217 | Additional kick guards for all passenger area heaters
1218 | List cost if driver heater kickguard is additional: | 20 | 1218 | List cost if driver heater kickguard is additional: | STD | 1218 | List cost if driver heater kickguard is additional: | STD | 1218 | List cost if driver heater kickguard is additional:
1219 | Heater circulating pump. State Brand: | 182 | 1219 | Heater circulating pump. State Brand: | 98 | 1219 | Heater circulating pump. State Brand: 2 MPU 12 Self Priming | STD | 1219 | Heater circulating pump. State Brand:
1220 | Heater cut-off ball valve all shut offs | Std | 1220 | Heater cut-off ball valve all shut offs | STD | 1220 | Heater cut-off ball valve all shut offs | STD | 1220 | Heater cut-off ball valve all shut offs
1221 | Heater pump switch illuminated when on | Std | 1221 | Heater pump switch illuminated when on | STD | 1221 | Heater pump switch illuminated when on | 47 | 1221 | Heater pump switch illuminated when on
1222 | Passenger heater frame mounted, not floor mounted | N/A | 1222 | Passenger heater frame mounted, not floor mounted | STD | 1222 | Passenger heater frame mounted, not floor mounted | N/A | 1222 | Passenger heater frame mounted, not floor mounted
1223 | Wall mount heater purposely built for vertical mounting on left side rear wall with guard cover over filter | 260 | 1223 | Wall mount heater purposely built for vertical mounting on left side rear wall with guard cover over filter | Duplicate | 1223 | Wall mount heater purposely built for vertical mounting on left side rear wall with guard cover over filter | 498 | 1223 | Wall mount heater purposely built for vertical mounting on left side rear wall with guard cover over filter
1224 | Wall mount heater purposely built for vertical mounting on right side rear wall behind lift with guard and filter | Line 1213 | 1224 | Wall mount heater purposely built for vertical mounting on right side rear wall behind lift with guard and filter | Duplicate | 1224 | Wall mount heater purposely built for vertical mounting on right side rear wall behind lift with guard and filter | 689 | 1224 | Wall mount heater purposely built for vertical mounting on right side rear wall behind lift with guard and filter
1225 | Install rear left and right heaters - 84,500btu each - verticle mount in protective metal cage. lpanever Switches in dr | N/A | 1225 | Install rear left and right heaters - 84,500btu each - verticle mount in protective metal cage. lpanever Switches in dr | 294 | 1225 | Install rear left and right heaters - 84,500btu each - verticle mount in protective metal cage. lpanever Switches in dr | N/A | 1225 | Install rear left and right heaters - 84,500btu each - verticle mount in protective metal cage. lpanever Switches in dr
1226 | All heaters have replaceable filters | Std | 1226 | All heaters have replaceable filters | STD | 1226 | All heaters have replaceable filters |  | 1226 | All heaters have replaceable filters
1227 | Other: |  | 1227 | Other: |  | 1227 | Other: |  | 1227 | Other:
1228 |  |  | 1228 |  |  | 1228 |  |  | 1228
1229 |  |  | 1229 |  |  | 1229 |  |  | 1229
1230 |  |  | 1230 |  |  | 1230 |  |  | 1230
1231 |  |  | 1231 |  |  | 1231 |  |  | 1231
1300 | INSIDE BODY HEIGHT |  | 1300 | INSIDE BODY HEIGHT |  | 1300 | INSIDE BODY HEIGHT |  | 1300 | INSIDE BODY HEIGHT
1301 | Optional heights available: | N/A | 1301 | Optional heights available:78" | STD | 1301 | Optional heights available: 78" STANDARD HEIGHT | STD | 1301 | Optional heights available: 77"-78"
1302 |  |  | 1302 |  |  | 1302 |  |  | 1302
1303 |  |  | 1303 |  |  | 1303 |  |  | 1303
1304 |  |  | 1304 |  |  | 1304 |  |  | 1304
1400 | INTERIOR COLOR |  | 1400 | INTERIOR COLOR |  | 1400 | INTERIOR COLOR |  | 1400 | INTERIOR COLOR
1401 | Astro White | Std | 1401 | Astro White | N/A | 1401 | Astro White | N/A | 1401 | Astro White
1402 | Beige | N/A | 1402 | Beige | N/A | 1402 | Beige | 142 | 1402 | Beige
1403 | Gray | N/A | 1403 | Gray | STD | 1403 | Gray | 125 | 1403 | Gray
1404 | Light Blue | N/A | 1404 | Light Blue | N/A | 1404 | Light Blue | N/A | 1404 | Light Blue
1405 | Sea Foam Green | N/A | 1405 | Sea Foam Green | N/A | 1405 | Sea Foam Green | 198 | 1405 | Sea Foam Green
1406 | Spring White | N/A | 1406 | Spring White | N/A | 1406 | Spring White | STD | 1406 | Spring White
1407 | Other: |  | 1407 | Other: |  | 1407 | Other: |  | 1407 | Other:
1408 |  |  | 1408 |  |  | 1408 |  |  | 1408
1409 |  |  | 1409 |  |  | 1409 |  |  | 1409
1500 | INTERIOR PANELS |  | 1500 | INTERIOR PANELS |  | 1500 | INTERIOR PANELS |  | 1500 | INTERIOR PANELS
1501 | Aluminized interior panels | Std | 1501 | Aluminized interior panels | N/A | 1501 | Aluminized interior panels | N/A | 1501 | Aluminized interior panels
1502 | Modesty/kick panel behind driver's seat | 20 | 1502 | Modesty/kick panel behind driver's seat | STD | 1502 | Modesty/kick panel behind driver's seat | 19 | 1502 | Modesty/kick panel behind driver's seat
1503 | Galvanized Coated Interior Panels | N/A | 1503 | Galvanized Coated Interior Panels | STD | 1503 | Galvanized Coated Interior Panels | N/A | 1503 | Galvanized Coated Interior Panels
1504 | Integrated Composite and Galvaneal Interior Panels | N/A | 1504 | Integrated Composite and Galvaneal Interior Panels | STD | 1504 | Integrated Composite and Galvaneal Interior Panels | N/A | 1504 | Integrated Composite and Galvaneal Interior Panels
1505 | Lower Side Interior Panels are Embossed Steel and Clear Coated | N/A | 1505 | Lower Side Interior Panels are Embossed Steel and Clear Coated | N/A | 1505 | Lower Side Interior Panels are Embossed Steel and Clear Coated | STD | 1505 | Lower Side Interior Panels are Embossed Steel and Clear Coated
1506 | Other: |  | 1506 | Other: |  | 1506 | Other: |  | 1506 | Other:
1507 |  |  | 1507 |  |  | 1507 |  |  | 1507
1600 | LIGHTS, EXTERIOR |  | 1600 | LIGHTS, EXTERIOR |  | 1600 | LIGHTS, EXTERIOR |  | 1600 | LIGHTS, EXTERIOR
1601 | Additional side exterior directional lamps, below window and behind rear wheels | 33 | 1601 | Additional side exterior directional lamps, below window and behind rear wheels | 113 | 1601 | Additional side exterior directional lamps, below window and behind rear wheels | 46 | 1601 | Additional side exterior directional lamps, below window and behind rear wheels
1602 | Engine compartment light. State candle power: 18 | 150 | 1602 | Engine compartment light. State candle power: | 71 | 1602 | Engine compartment light. State candle power:unk | 70 | 1602 | Engine compartment light. State candle power:
1603 | Exterior entrance light activated by opening of door | 30 | 1603 | Exterior entrance light activated by opening of door | STD | 1603 | Exterior entrance light activated by opening of door | STD | 1603 | Exterior entrance light activated by opening of door
1604 | Exterior light check system pre-trip inspection | Std | 1604 | Exterior light check system pre-trip inspection | STD | 1604 | Exterior light check system pre-trip inspection | STD | 1604 | Exterior light check system pre-trip inspection
1605 | Fog lamps | 150 | 1605 | Fog lamps | 70 | 1605 | Fog lamps | 98 | 1605 | Fog lamps
1606 | LED backup lights, 7" | 115 | 1606 | LED backup lights, 7" | Package | 1606 | LED backup lights, 7" | 75 | 1606 | LED backup lights, 7"
1607 | LED Backup lights, state size: 4" | 53 | 1607 | LED Backup lights, state size: | 79 | 1607 | LED Backup lights, state size: 7" CLEAR | 75 | 1607 | LED Backup lights, state size: 7"
1608 | LED Brake lights, state size: 7" | 21 | 1608 | LED Brake lights, state size: | Package | 1608 | LED Brake lights, state size: 7" | 48 | 1608 | LED Brake lights, state size: 7"
1609 | LED Exterior Entrance Door Light | 42 | 1609 | LED Exterior Entrance Door Light | 81 | 1609 | LED Exterior Entrance Door Light | 75 | 1609 | LED Exterior Entrance Door Light
1610 | LED Marker/Clearance lights | Std | 1610 | LED Marker/Clearance lights | STD | 1610 | LED Marker/Clearance lights | STD | 1610 | LED Marker/Clearance lights
1611 | LED package (state package components): | N/A | 1611 | LED package (state package components): S/T/T/Bu (all) | 215 | 1611 | LED package (state package components):EXTERIOR LIGHTS | 596 | 1611 | LED package (state package components):
1612 | LED Stepwell Light | 65 | 1612 | LED Stepwell Light | 40 | 1612 | LED Stepwell Light | 17 | 1612 | LED Stepwell Light
1613 | LED strobe warning lights | 400 | 1613 | LED strobe warning lights | 685 | 1613 | LED strobe warning lights | 11 | 1613 | LED strobe warning lights
1614 | LED Tail lights, state size: 4" | 30 | 1614 | LED Tail lights, state size: | Package | 1614 | LED Tail lights, state size: 4" | 72 | 1614 | LED Tail lights, state size: 4"
1615 | LED Turn signal, front 7" | N/A | 1615 | LED Turn signal, front 7" | N/A | 1615 | LED Turn signal, front 7" | 69 | 1615 | LED Turn signal, front 7"
1616 | LED Turn signal, front fender mounted | 68 | 1616 | LED Turn signal, front fender mounted | N/A | 1616 | LED Turn signal, front fender mounted | 166 | 1616 | LED Turn signal, front fender mounted
1617 | LED Turn signal, rear, state size: 7" | 22 | 1617 | LED Turn signal, rear, state size: | Package | 1617 | LED Turn signal, rear, state size: 7" | 48 | 1617 | LED Turn signal, rear, state size: 7"
1618 | LED Turn signal, side mounted, front | 25 | 1618 | LED Turn signal, side mounted, front | STD | 1618 | LED Turn signal, side mounted, front | 7 | 1618 | LED Turn signal, side mounted, front
1619 | LED Turn signal, side mounted, front and rear | 83 | 1619 | LED Turn signal, side mounted, front and rear | 30 | 1619 | LED Turn signal, side mounted, front and rear | 48 | 1619 | LED Turn signal, side mounted, front and rear
1620 | LED Warning lights | 388 | 1620 | LED Warning lights | 685 | 1620 | LED Warning lights | 490 | 1620 | LED Warning lights
1621 | Lighted School Bus sign front and rear | N/A | 1621 | Lighted School Bus sign front and rear | 218 | 1621 | Lighted School Bus sign front and rear | N/A | 1621 | Lighted School Bus sign front and rear
1622 | Recessed Exterior Lighting for water prevention damage | N/A | 1622 | Recessed Exterior Lighting for water prevention damage | STD | 1622 | Recessed Exterior Lighting for water prevention damage | N/A | 1622 | Recessed Exterior Lighting for water prevention damage
1623 | Side backup lights LED package (state package components): 5" Lights | 165 | 1623 | Side backup lights LED package (state package components): LED lights mounted in skirt panel behind rear axle | 144 | 1623 | SOUND OFF 4" oval LED side mounted behind wheel wells | 90 | 1623 | Side backup lights LED package (state package components):
1624 | Soundoff warning lights (price for all 8) | Line 1620 | 1624 | Soundoff warning lights (price for all 8) | N/A | 1624 | Soundoff warning lights (price for all 8) | N/A | 1624 | Soundoff warning lights (price for all 8)
1625 | Strobe light high profile | 105 | 1625 | Strobe light high profile | 110 | 1625 | Strobe light high profile | 106 | 1625 | Strobe light high profile
1626 | Strobe light low profile inside power supply. State brand: | N/A | 1626 | Strobe light low profile inside power supply. State brand: | 140 | 1626 | Strobe light low profile inside power supply. State brand: Aeroflash | 32 | 1626 | Strobe light low profile inside power supply. State brand: SPECIALTY
1627 | Strobe light low profile outside power supply | 110 | 1627 | Strobe light low profile outside power supply | N/A | 1627 | Strobe light low profile outside power supply | 100 | 1627 | Strobe light low profile outside power supply
1628 | Tree guard on strobe lamp assembly | 30 | 1628 | Tree guard on strobe lamp assembly | INC | 1628 | Tree guard on strobe lamp assembly | 14 | 1628 | Tree guard on strobe lamp assembly
1629 | Turn signal front fender mounted duel faced | Std | 1629 | Turn signal front fender mounted duel faced | N/A | 1629 | Turn signal front fender mounted duel faced | 166 | 1629 | Turn signal front fender mounted duel faced
1630 | Warning light sun visors | Std | 1630 | Warning light sun visors | 71 | 1630 | Warning light sun visors | 49 | 1630 | Warning light sun visors
1631 | Weldon supplemental warning lights above bumpers | 600 | 1631 | Weldon supplemental warning lights above bumpers | 800 | 1631 | Weldon supplemental warning lights above bumpers | 850 | 1631 | Weldon supplemental warning lights above bumpers
1632 | Other: |  | 1632 | Other: |  | 1632 | Other: |  | 1632 | Other:
1633 |  |  | 1633 | High intensity LED light mounted to crossmember behind rear axle | 99 | 1633 |  |  | 1633
1634 |  |  | 1634 |  |  | 1634 |  |  | 1634
1635 |  |  | 1635 |  |  | 1635 |  |  | 1635
1700 | LIGHTS, INTERIOR/SWITCHES |  | 1700 | LIGHTS, INTERIOR/SWITCHES |  | 1700 | LIGHTS, INTERIOR/SWITCHES |  | 1700 | LIGHTS, INTERIOR/SWITCHES
1701 | A/C system silent switch | 1 | 1701 | A/C system silent switch | STD | 1701 | A/C system silent switch | STD | 1701 | A/C system silent switch
1702 | Additional dome light over driver's seat with separate switch | Std | 1702 | Additional dome light over driver's seat with separate switch | STD | 1702 | Additional dome light over driver's seat with separate switch | STD | 1702 | Additional dome light over driver's seat with separate switch
1703 | Dome lamps shall be separately switched with three total switches: one for the driver's dome; one for the front half of the dome lights; and one for the rear half of the dome lights. | 55 | 1703 | Dome lamps shall be separately switched with three total switches: one for the driver's dome; one for the front half of the dome lights; and one for the rear half of the dome lights. | 16 | 1703 | Dome lamps shall be separately switched with three total switches: one for the driver's dome; one for the front half of the dome lights; and one for the rear half of the dome lights. | N/A | 1703 | Dome lamps shall be separately switched with three total switches: one for the driver's dome; one for the front half of the dome lights; and one for the rear half of the dome lights.
1704 | Dome lights two rows | Std | 1704 | Dome lights two rows | STD | 1704 | Dome lights two rows | STD | 1704 | Dome lights two rows
1705 | Dome lights, LED | 293 | 1705 | Dome lights, LED | 121 | 1705 | Dome lights, LED | 388 | 1705 | Dome lights, LED
1706 | Dome Lights: Minimum of 10 total dome lights in the passenger compartment | 30 | 1706 | Dome Lights: Minimum of 10 total dome lights in the passenger compartment | 50 | 1706 | Dome Lights: Minimum of 10 total dome lights in the passenger compartment | 114 | 1706 | Dome Lights: Minimum of 10 total dome lights in the passenger compartment
1707 | Door switch / Ambers on steering wheel | N/A | 1707 | Door switch / Ambers on steering wheel | N/A | 1707 | Door switch / Ambers on steering wheel | 50 | 1707 | Door switch / Ambers on steering wheel
1708 | Door switch on left panel (not on steering wheel) | Std | 1708 | Door switch on left panel (not on steering wheel) | STD | 1708 | Door switch on left panel (not on steering wheel) | STD | 1708 | Door switch on left panel (not on steering wheel)
1709 | Install 6 chrome work lights - wall mounted under chair rail, Install switch in driver panel. 6 lights min. | N/A | 1709 | Install 6 chrome work lights - wall mounted under chair rail, Install switch in driver panel. 6 lights min. | 245 | 1709 | Install 6 chrome work lights - wall mounted under chair rail, Install switch in driver panel. 6 lights min. | 318 | 1709 | Install 6 chrome work lights - wall mounted under chair rail, Install switch in driver panel. 6 lights min.
1710 | Lamp monitor 16 lamp | 139 | 1710 | Lamp monitor 16 lamp | 96 | 1710 | Lamp monitor 16 lamp | 86 | 1710 | Lamp monitor 16 lamp
1711 | Lamp monitor 8 lamp | N/A | 1711 | Lamp monitor 8 lamp | N/A | 1711 | Lamp monitor 8 lamp | 70 | 1711 | Lamp monitor 8 lamp
1712 | LED capable Monitor. State Brand: Doran | 139 | 1712 | LED capable Monitor. State Brand: Doran | 96 | 1712 | LED capable Monitor. State Brand: | 98 | 1712 | LED capable Monitor. State Brand: SOUND OFF
1713 | LED package. Please state package components: | N/A | 1713 | LED package. Please state package components: | Duplicate | 1713 | LED package. Please state package components: LED DOME LIGHTS AND LED MONITOR | 486 | 1713 | LED package. Please state package components:
1714 | LED Red lights mounted in ceiling at all emergency windows and exits, controlled by headlight switch | 185 | 1714 | LED Red lights mounted in ceiling at all emergency windows and exits, controlled by headlight switch | 154 | 1714 | LED Red lights mounted in ceiling at all emergency windows and exits, controlled by headlight switch | 181 | 1714 | LED Red lights mounted in ceiling at all emergency windows and exits, controlled by headlight switch
1715 | Luggage compartment lights, switch controlled at driver compartment | N/A | 1715 | Luggage compartment lights, switch controlled at driver compartment | 70 | 1715 | Luggage compartment lights, switch controlled at driver compartment | 167 | 1715 | Luggage compartment lights, switch controlled at driver compartment
1716 | Red lights mounted in ceiling at all emergency windows and exits, controlled by headlight switch | 165 | 1716 | Red lights mounted in ceiling at all emergency windows and exits, controlled by headlight switch | 127 | 1716 | Red lights mounted in ceiling at all emergency windows and exits, controlled by headlight switch | 173 | 1716 | Red lights mounted in ceiling at all emergency windows and exits, controlled by headlight switch
1717 | Warning lamp system, 8 way flashing, Weldon | N/A | 1717 | Warning lamp system, 8 way flashing, Weldon | STD | 1717 | Warning lamp system, 8 way flashing, Weldon | 49 | 1717 | Warning lamp system, 8 way flashing, Weldon
1718 | Warning Lamp system, 8 way flashing, Weldon stainless steel 2 wire | N/A | 1718 | Warning Lamp system, 8 way flashing, Weldon stainless steel 2 wire | N/A | 1718 | Warning Lamp system, 8 way flashing, Weldon stainless steel 2 wire | N/A | 1718 | Warning Lamp system, 8 way flashing, Weldon stainless steel 2 wire
1719 | Warning light switch on left panel | Std | 1719 | Warning light switch on left panel | STD | 1719 | Warning light switch on left panel | STD | 1719 | Warning light switch on left panel
1720 | Other: |  | 1720 | Other: |  | 1720 | Other: |  | 1720 | Other:
1721 |  |  | 1721 |  |  | 1721 |  |  | 1721
1722 |  |  | 1722 |  |  | 1722 |  |  | 1722
1723 |  |  | 1723 |  |  | 1723 |  |  | 1723
1800 | MANUALS/SOFTWARE |  | 1800 | MANUALS/SOFTWARE |  | 1800 | MANUALS/SOFTWARE |  | 1800 | MANUALS/SOFTWARE
1801 | ABS software | On line | 1801 | ABS software | 380 | 1801 | ABS software | ON-LINE | 1801 | ABS software
1802 | Engine software | 500 | 1802 | Engine software | 611 | 1802 | Engine software | 560 | 1802 | Engine software
1803 | Transmission software | 600 | 1803 | Transmission software | 1081 | 1803 | Transmission software | 850 | 1803 | Transmission software
1804 | All Parts/Service manuals in bound paper format | 65 | 1804 | All Parts/Service manuals in bound paper format | 150 | 1804 | All Parts/Service manuals in bound paper format | N/A | 1804 | All Parts/Service manuals in bound paper format
1805 | All Parts/Service manuals in CD format | Std | 1805 | All Parts/Service manuals in CD format | STD | 1805 | All Parts/Service manuals in CD format | N/A | 1805 | All Parts/Service manuals in CD format
1806 | Diamond Logic Builder Software, license, updates and annual renewal | N/A | 1806 | Diamond Logic Builder Software, license, updates and annual renewal | N/A | 1806 | Diamond Logic Builder Software, license, updates and annual renewal | 696 | 1806 | Diamond Logic Builder Software, license, updates and annual renewal
1807 | Laptop computer with all necessary licensing, hardware and software to properly diagnose engines, transmissions, ABS and all related electronic components. The computer should contain enough memory and storage capacity to run all programs including parts catalogs and maintenance and repair programs specific to the vehicles quoted. Eight (8) hours of training on this computer for the mechanics. One thousand dollars ($1,000.00) will be held back from payment until completion of mechanic's training. | N/A | 1807 | Laptop computer with all necessary licensing, hardware and software to properly diagnose engines, transmissions, ABS and all related electronic components. The computer should contain enough memory and storage capacity to run all programs including parts catalogs and maintenance and repair programs specific to the vehicles quoted. Eight (8) hours of training on this computer for the mechanics. One thousand dollars ($1,000.00) will be held back from payment until completion of mechanic's training. | 876 | 1807 | Laptop computer with all necessary licensing, hardware and software to properly diagnose engines, transmissions, ABS and all related electronic components. The computer should contain enough memory and storage capacity to run all programs including parts catalogs and maintenance and repair programs specific to the vehicles quoted. Eight (8) hours of training on this computer for the mechanics. One thousand dollars ($1,000.00) will be held back from payment until completion of mechanic's training. | 6230 | 1807 | Laptop computer with all necessary licensing, hardware and software to properly diagnose engines, transmissions, ABS and all related electronic components. The computer should contain enough memory and storage capacity to run all programs including parts catalogs and maintenance and repair programs specific to the vehicles quoted. Eight (8) hours of training on this computer for the mechanics. One thousand dollars ($1,000.00) will be held back from payment until completion of mechanic's training.
1808 | Nexiq Adapter: USB port connection | N/A | 1808 | Nexiq Adapter: USB port connection | 835 | 1808 | Nexiq Adapter: USB port connection: INCLUDES Navistar Engine Diagnostics | 1100 | 1808 | Nexiq Adapter: USB port connection
1809 | Other: |  | 1809 | Other: |  | 1809 | Other: |  | 1809 | Other:
1810 |  |  | 1810 |  |  | 1810 |  |  | 1810
1811 |  |  | 1811 |  |  | 1811 |  |  | 1811
1900 | MIRRORS, INTERIOR |  | 1900 | MIRRORS, INTERIOR |  | 1900 | MIRRORS, INTERIOR |  | 1900 | MIRRORS, INTERIOR
1901 | 10"x16" mirror at rear emergency door interior | N/A | 1901 | 10"x16" mirror at rear emergency door interior | 79 | 1901 | 10"x16" mirror at rear emergency door interior | N/A | 1901 | 10"x16" mirror at rear emergency door interior
1902 | 8" x 30" in lieu of standard | N/A | 1902 | 8" x 30" in lieu of standard | 14 | 1902 | 8" x 30" in lieu of standard | N/A | 1902 | 8" x 30" in lieu of standard
1903 | Backup camera integrated into rear view mirror | 700 | 1903 | Backup camera integrated into rear view mirror | 590 | 1903 | Backup camera integrated into rear view mirror | 1035 | 1903 | Backup camera integrated into rear view mirror
1904 | Front, 10"x30" with minimum 6"x30" sun visor, non-tinted | 22 | 1904 | Front, 10"x30" with minimum 6"x30" sun visor, non-tinted | N/A | 1904 | Front, 10"x30" with minimum 6"x30" sun visor, non-tinted | 27 | 1904 | Front, 10"x30" with minimum 6"x30" sun visor, non-tinted
1905 | Front, 10"x30" with minimum 6"x30" sun visor, tinted | 18 | 1905 | Front, 10"x30" with minimum 6"x30" sun visor, tinted | N/A | 1905 | Front, 10"x30" with minimum 6"x30" sun visor, tinted | 48 | 1905 | Front, 10"x30" with minimum 6"x30" sun visor, tinted
1906 | Interior mirror and required extension | N/A | 1906 | Interior mirror and required extension | STD | 1906 | Interior mirror and required extension | STD | 1906 | Interior mirror and required extension
1907 | Interior rear view mirror 6"x30" non-glare | 8 | 1907 | Interior rear view mirror 6"x30" non-glare | STD | 1907 | Interior rear view mirror 6"x30" non-glare | STD | 1907 | Interior rear view mirror 6"x30" non-glare
1908 | Prizm mirror mounted inside on rear door | 95 | 1908 | Prizm mirror mounted inside on rear door | 98 | 1908 | Prizm mirror mounted inside on rear door | N/A | 1908 | Prizm mirror mounted inside on rear door
1909 | Rear, 12"x18" minimum mounted over rear emergency door | 85 | 1909 | Rear, 12"x18" minimum mounted over rear emergency door | 85 | 1909 | Rear, 12"x18" minimum mounted over rear emergency door | N/A | 1909 | Rear, 12"x18" minimum mounted over rear emergency door
1910 | Rear, 18" x 24", mounted over emergency door | 90 | 1910 | Rear, 18" x 24", mounted over emergency door | 101 | 1910 | Rear, 18" x 24", mounted over emergency door | N/A | 1910 | Rear, 18" x 24", mounted over emergency door
1911 | Other: |  | 1911 | Other: |  | 1911 | Other: |  | 1911 | Other:
1912 |  |  | 1912 |  |  | 1912 |  |  | 1912
2000 | MIRRORS, EXTERIOR |  | 2000 | MIRRORS, EXTERIOR |  | 2000 | MIRRORS, EXTERIOR |  | 2000 | MIRRORS, EXTERIOR
2001 | All exterior stainless steel mirror brackets with bright finish. List what mirror brackets are covered: | 52 | 2001 | All exterior stainless steel mirror brackets with bright finish. List what mirror brackets are covered: | 80 | 2001 | All exterior stainless steel mirror brackets with bright finish. List what mirror brackets are covered: Exterior rear view and crossview mirrors | 90 | 2001 | All exterior stainless steel mirror brackets with bright finish. List what mirror brackets are covered: ALL BRACKETS
2002 | Double nickel mirrors | 30 | 2002 | Double nickel mirrors | STD | 2002 | Double nickel mirrors | 61 | 2002 | Double nickel mirrors
2003 | Extended passenger side mirror brackets for double nickel | N/A | 2003 | Extended passenger side mirror brackets for double nickel | STD | 2003 | Extended passenger side mirror brackets for double nickel | 68 | 2003 | Extended passenger side mirror brackets for double nickel
2004 | Mirrorlight mirror | N/A | 2004 | Mirrorlight mirror | N/A | 2004 | Mirrorlight mirror | 74 | 2004 | Mirrorlight mirror
2005 | Mirrorlight remote control mirror | N/A | 2005 | Mirrorlight remote control mirror | N/A | 2005 | Mirrorlight remote control mirror | 249 | 2005 | Mirrorlight remote control mirror
2006 | Mirrorlite Crossview | N/A | 2006 | Mirrorlite Crossview | N/A | 2006 | Mirrorlite Crossview | 78 | 2006 | Mirrorlite Crossview
2007 | Rosco Crossview mirror | Std | 2007 | Rosco Crossview mirror | STD | 2007 | Rosco Crossview mirror | STD | 2007 | Rosco Crossview mirror
2008 | Rosco heated mirrors or equal | Std | 2008 | Rosco heated mirrors or equal | STD | 2008 | Rosco heated mirrors or equal | STD | 2008 | Rosco heated mirrors or equal
2009 | Rosco heated remote control mirrors or equal | 230 | 2009 | Rosco heated remote control mirrors or equal | 240 | 2009 | Rosco heated remote control mirrors or equal | 159 | 2009 | Rosco heated remote control mirrors or equal
2010 | Rosco S/S Motorized Non-Detent | 282 | 2010 | Rosco S/S Motorized Non-Detent | N/A | 2010 | Rosco S/S Motorized Non-Detent | 186 | 2010 | Rosco S/S Motorized Non-Detent
2011 | Self-canceling mirror defrost switch | 110 | 2011 | Self-canceling mirror defrost switch | 17 | 2011 | Self-canceling mirror defrost switch | 59 | 2011 | Self-canceling mirror defrost switch
2012 | Other: |  | 2012 | Other: |  | 2012 | Other: |  | 2012 | Other:
2013 |  |  | 2013 |  |  | 2013 |  |  | 2013
2100 | PUBLIC ADDRESS/RADIOS/GPS |  | 2100 | PUBLIC ADDRESS/RADIOS/GPS |  | 2100 | PUBLIC ADDRESS/RADIOS/GPS |  | 2100 | PUBLIC ADDRESS/RADIOS/GPS
2101 | Additional speakers inside – 2 | N/A | 2101 | Additional speakers inside – 2 | INC | 2101 | Additional speakers inside – 2 | 28 | 2101 | Additional speakers inside – 2
2102 | Additional speakers inside – 4 | Std | 2102 | Additional speakers inside – 4 | N/A | 2102 | Additional speakers inside – 4 | 54 | 2102 | Additional speakers inside – 4
2103 | Additional speakers inside – 6 | N/A | 2103 | Additional speakers inside – 6 | N/A | 2103 | Additional speakers inside – 6 | 92 | 2103 | Additional speakers inside – 6
2104 | Additional speakers inside – 8 | N/A | 2104 | Additional speakers inside – 8 | N/A | 2104 | Additional speakers inside – 8 | 122 | 2104 | Additional speakers inside – 8
2105 | AM/FM/CD Radio with four speakers | N/A | 2105 | AM/FM/CD Radio with four speakers | N/A | 2105 | AM/FM/CD Radio with four speakers | 368 | 2105 | AM/FM/CD Radio with four speakers
2106 | AM/FM/CD/PA Radio with four speakers | N/A | 2106 | AM/FM/CD/PA Radio with four speakers | N/A | 2106 | AM/FM/CD/PA Radio with four speakers | 368 | 2106 | AM/FM/CD/PA Radio with four speakers
2107 | AM/FM/CD/USB/MP3 with four speakers | -90 | 2107 | AM/FM/CD/USB/MP3 with four speakers | 382 | 2107 | AM/FM/CD/USB/MP3 with four speakers | 330 | 2107 | AM/FM/CD/USB/MP3 with four speakers
2108 | AM/FM/CD/USB/MP3/PA with four speakers | Std | 2108 | AM/FM/CD/USB/MP3/PA with four speakers | 404 | 2108 | AM/FM/CD/USB/MP3/PA with four speakers | 330 | 2108 | AM/FM/CD/USB/MP3/PA with four speakers
2109 | AM/FM/PA Radio with four speakers | N/A | 2109 | AM/FM/PA Radio with four speakers | N/A | 2109 | AM/FM/PA Radio with four speakers | 310 | 2109 | AM/FM/PA Radio with four speakers
2110 | AM/FM/USB/MP3 with four speakers | -91 | 2110 | AM/FM/USB/MP3 with four speakers | N/A | 2110 | AM/FM/USB/MP3 with four speakers | 330 | 2110 | AM/FM/USB/MP3 with four speakers
2111 | AM/FM/USB/MP3/PA with four speakers | -1 | 2111 | AM/FM/USB/MP3/PA with four speakers | N/A | 2111 | AM/FM/USB/MP3/PA with four speakers | 330 | 2111 | AM/FM/USB/MP3/PA with four speakers
2112 | GPS System. State Brand: | N/A | 2112 | GPS System. State Brand: | STD | 2112 | GPS System. State Brand: include with camera system | ctc slsman | 2112 | GPS System. State Brand:
2113 | Outside speaker | Line 2114 | 2113 | Outside speaker | 73 | 2113 | Outside speaker | 42 | 2113 | Outside speaker
2114 | Outside speaker mounted under hood | 30 | 2114 | Outside speaker mounted under hood | 65 | 2114 | Outside speaker mounted under hood | 51 | 2114 | Outside speaker mounted under hood
2115 | Public address system only. List # of speakers: | -135 | 2115 | Public address system only. List # of speakers: | 293 | 2115 | Public address system only. List # of speakers: 4 | 226 | 2115 | Public address system only. List # of speakers: 4 SPEAKERS
2116 | Two-way radio, Motorola CDM750 or equal, with lockable mount and antennae (not mounted in bus) | N/A | 2116 | Two-way radio, Motorola CDM750 or equal, with lockable mount and antennae (not mounted in bus) | N/A | 2116 | Two-way radio, Motorola CDM750 or equal, with lockable mount and antennae (not mounted in bus) | 380 | 2116 | Two-way radio, Motorola CDM750 or equal, with lockable mount and antennae (not mounted in bus)
2117 | Other: |  | 2117 | Other: |  | 2117 | Other: |  | 2117 | Other:
2118 |  |  | 2118 | WiFi assist, (Ranger Go2) | 358 | 2118 |  |  | 2118
2200 | RADIATOR |  | 2200 | RADIATOR |  | 2200 | RADIATOR |  | 2200 | RADIATOR
2201 | Air Controlled Automatic radiator shutters | 565 | 2201 | Air Controlled Automatic radiator shutters | 454 | 2201 | Air Controlled Automatic radiator shutters | N/A | 2201 | Air Controlled Automatic radiator shutters
2202 | Electric fan clutch | Std | 2202 | Electric fan clutch | STD | 2202 | Electric fan clutch | 168 | 2202 | Electric fan clutch
2203 | Fan drive hyd pump and motor with fixed speed and residual torque for disengaging fan speed | N/A | 2203 | Fan drive hyd pump and motor with fixed speed and residual torque for disengaging fan speed | STD | 2203 | Fan drive hyd pump and motor with fixed speed and residual torque for disengaging fan speed | N/A | 2203 | Fan drive hyd pump and motor with fixed speed and residual torque for disengaging fan speed
2204 | Metal bolted tanks | N/A | 2204 | Metal bolted tanks | STD | 2204 | Metal bolted tanks | N/A | 2204 | Metal bolted tanks
2205 | Viscous controlled fan | N/A | 2205 | Viscous controlled fan | -220 | 2205 | Viscous controlled fan | STD | 2205 | Viscous controlled fan
2206 | Winterfront | 85 | 2206 | Winterfront | STD | 2206 | Winterfront | 142 | 2206 | Winterfront
2207 | Other: |  | 2207 | Other: |  | 2207 | Other: |  | 2207 | Other:
2208 |  |  | 2208 |  |  | 2208 |  |  | 2208
2209 |  |  | 2209 |  |  | 2209 |  |  | 2209
2300 | REFLECTIVE MARKINGS / LETTERING |  | 2300 | REFLECTIVE MARKINGS / LETTERING |  | 2300 | REFLECTIVE MARKINGS / LETTERING |  | 2300 | REFLECTIVE MARKINGS / LETTERING
2301 | "Stay Back 10 Feet" in four inch white-silver material may be applied and centered to the front and rear bumpers. Letters shall be italicized and be of the Helvetica type style and Rear bumper may be marked diagonally forty-five degrees with two inch wide strips of yellow grade five material two inches apart. Must be ordered with "School Bus" lettering above. | N/A | 2301 | "Stay Back 10 Feet" in four inch white-silver material may be applied and centered to the front and rear bumpers. Letters shall be italicized and be of the Helvetica type style and Rear bumper may be marked diagonally forty-five degrees with two inch wide strips of yellow grade five material two inches apart. Must be ordered with "School Bus" lettering above. | 124 | 2301 | "Stay Back 10 Feet" in four inch white-silver material may be applied and centered to the front and rear bumpers. Letters shall be italicized and be of the Helvetica type style and Rear bumper may be marked diagonally forty-five degrees with two inch wide strips of yellow grade five material two inches apart. Must be ordered with "School Bus" lettering above. | 228 | 2301 | "Stay Back 10 Feet" in four inch white-silver material may be applied and centered to the front and rear bumpers. Letters shall be italicized and be of the Helvetica type style and Rear bumper may be marked diagonally forty-five degrees with two inch wide strips of yellow grade five material two inches apart. Must be ordered with "School Bus" lettering above.
2302 | 6-1/2" stripe at beltline for school district I.D. | 220 | 2302 | 6-1/2" stripe at beltline for school district I.D. | 220 | 2302 | 6-1/2" stripe at beltline for school district I.D. | 260 | 2302 | 6-1/2" stripe at beltline for school district I.D.
2303 | Rear bumper diagonally marked forty-five degrees with two inch wide strips of yellow grade five material two inches apart | N/A | 2303 | Rear bumper diagonally marked forty-five degrees with two inch wide strips of yellow grade five material two inches apart | 45 | 2303 | Rear bumper diagonally marked forty-five degrees with two inch wide strips of yellow grade five material two inches apart | 127 | 2303 | Rear bumper diagonally marked forty-five degrees with two inch wide strips of yellow grade five material two inches apart
2304 | Other: |  | 2304 | Other: |  | 2304 | Other: |  | 2304 | Other:
2305 |  |  | 2305 |  |  | 2305 |  |  | 2305
2306 |  |  | 2306 |  |  | 2306 |  |  | 2306
2307 |  |  | 2307 |  |  | 2307 |  |  | 2307
2308 |  |  | 2308 |  |  | 2308 |  |  | 2308
2309 |  |  | 2309 |  |  | 2309 |  |  | 2309
2400 | RUSTPROOFING/RUST PROTECTION |  | 2400 | RUSTPROOFING/RUST PROTECTION |  | 2400 | RUSTPROOFING/RUST PROTECTION |  | 2400 | RUSTPROOFING/RUST PROTECTION
2401 | Rustproofing to be a commercial grade. Spray aerosol can type rustproofing not acceptable |  | 2401 | Rustproofing to be a commercial grade. Spray aerosol can type rustproofing not acceptable |  | 2401 | Rustproofing to be a commercial grade. Spray aerosol can type rustproofing not acceptable |  | 2401 | Rustproofing to be a commercial grade. Spray aerosol can type rustproofing not acceptable
2402 | List your additional rust prevention package above factory installed. Name product: Ziebart | 600 | 2402 | List your additional rust prevention package above factory installed. Name product: | Below | 2402 | List your additional rust prevention package above factory installed. Name product: VG104 high strength asphalt / wax | 516 | 2402 | List your additional rust prevention package above factory installed. Name product:
2403 | Asphalt-based undercoating | Std | 2403 | Asphalt-based undercoating | STD | 2403 | Asphalt-based undercoating | N/A | 2403 | Asphalt-based undercoating
2404 | Bumpers rust protection. List product: Blue Bird Armor | 350 | 2404 | Bumpers rust protection. List product: GATORHYDE | 150 | 2404 | Bumpers rust protection. List product: Primered and powder coated | STD | 2404 | Bumpers rust protection. List product:
2405 | Chemguard floor treatment (corrosion protection) | N/A | 2405 | Chemguard floor treatment (corrosion protection) |  | 2405 | Chemguard floor treatment (corrosion protection) | 269 | 2405 | Chemguard floor treatment (corrosion protection)
2406 | Corrosion protection underbody(Ziebart type) List product: | Line 2402 | 2406 | Corrosion protection underbody(Ziebart type) List product: UNDERGUARD | 550 | 2406 | Corrosion protection underbody(Ziebart type) List product: ziebart | 488 | 2406 | Corrosion protection underbody(Ziebart type) List product:
2407 | Exterior Body rust protection. List product: | N/A | 2407 | Exterior Body rust protection. List product: EDGECOAT | 174 | 2407 | Exterior Body rust protection. List product: Electro-static primer and paint | STD | 2407 | Exterior Body rust protection. List product:
2408 | Fuel Tank rust protection. List product: T-Wax | 180 | 2408 | Fuel Tank rust protection. List product: GATORHYDE | 385 | 2408 | Fuel Tank rust protection. List product: VG104 High Strength | 286 | 2408 | Fuel Tank rust protection. List product:
2409 | Interior of all panels, where insulation is located, shall be rustproofed | N/A | 2409 | Interior of all panels, where insulation is located, shall be rustproofed | STD | 2409 | Interior of all panels, where insulation is located, shall be rustproofed | STD | 2409 | Interior of all panels, where insulation is located, shall be rustproofed
2410 | No Rust Battery Box | N/A | 2410 | No Rust Battery Box | STD | 2410 | No Rust Battery Box | N/A | 2410 | No Rust Battery Box
2411 | No Rust Body Panels | N/A | 2411 | No Rust Body Panels | N/A | 2411 | No Rust Body Panels | N/A | 2411 | No Rust Body Panels
2412 | No Rust Hood | Std | 2412 | No Rust Hood | STD | 2412 | No Rust Hood | STD | 2412 | No Rust Hood
2413 | No Rust One Piece Roof | N/A | 2413 | No Rust One Piece Roof | N/A | 2413 | No Rust One Piece Roof | N/A | 2413 | No Rust One Piece Roof
2414 | No Rust One Piece Stepwell | N/A | 2414 | No Rust One Piece Stepwell | N/A | 2414 | No Rust One Piece Stepwell | STD | 2414 | No Rust One Piece Stepwell
2415 | No Rust Wheel Wells | N/A | 2415 | No Rust Wheel Wells | N/A | 2415 | No Rust Wheel Wells | N/A | 2415 | No Rust Wheel Wells
2416 | Paint adhesion and rust protection - 5 years, unlimited miles | N/A | 2416 | Paint adhesion and rust protection - 5 years, unlimited miles | STD | 2416 | Paint adhesion and rust protection - 5 years, unlimited miles | STD | 2416 | Paint adhesion and rust protection - 5 years, unlimited miles
2417 | Stepwell rust protection. List product: Stainless steel | 411 | 2417 | Stepwell rust protection. List product: TUFFOCAT | 280 | 2417 | Stepwell rust protection. List product: Proflex | STD | 2417 | Stepwell rust protection. List product: PROFLEX
2418 | Wax-based undercoating | 350 | 2418 | Wax-based undercoating: UNDERGUARD | 550 | 2418 | Wax-based undercoating | N/A | 2418 | Wax-based undercoating
2419 | Other: |  | 2419 | Other: |  | 2419 | Other: |  | 2419 | Other:
2420 |  |  | 2420 |  |  | 2420 |  |  | 2420
2421 |  |  | 2421 |  |  | 2421 |  |  | 2421
2422 |  |  | 2422 |  |  | 2422 |  |  | 2422
2500 | SEAT BELTS/SEATS/FOAM |  | 2500 | SEAT BELTS/SEATS/FOAM |  | 2500 | SEAT BELTS/SEATS/FOAM |  | 2500 | SEAT BELTS/SEATS/FOAM
2501 | 25" knee clearance | Std | 2501 | 25" knee clearance | STD | 2501 | 25" knee clearance | STD | 2501 | 25" knee clearance
2502 | 39" seats | Std | 2502 | 39" seats | STD | 2502 | 39" seats | STD | 2502 | 39" seats
2503 | 42" seats with 12" aisle | N/A | 2503 | 42" seats with 12" aisle | N/A | 2503 | 42" seats with 12" aisle | N/A | 2503 | 42" seats with 12" aisle
2504 | Conversion Seat, 39" - specialized school bus seats that can be converted from standard seats to three point seat belts or to Integrated Child Restraint Seats (ICS) without removing the seats from the bus and modifying the bus floor for needed reinforcements by replacing the complete backs. Seat frames shall meet applicable FMVSS requirements and seat frames shall be capable for installation of type 2 belts and ICS restraint seating. | 148 | 2504 | Conversion Seat, 39" - specialized school bus seats that can be converted from standard seats to three point seat belts or to Integrated Child Restraint Seats (ICS) without removing the seats from the bus and modifying the bus floor for needed reinforcements by replacing the complete backs. Seat frames shall meet applicable FMVSS requirements and seat frames shall be capable for installation of type 2 belts and ICS restraint seating. | $38 EACH | 2504 | Conversion Seat, 39" - specialized school bus seats that can be converted from standard seats to three point seat belts or to Integrated Child Restraint Seats (ICS) without removing the seats from the bus and modifying the bus floor for needed reinforcements by replacing the complete backs. Seat frames shall meet applicable FMVSS requirements and seat frames shall be capable for installation of type 2 belts and ICS restraint seating. | STD | 2504 | Conversion Seat, 39" - specialized school bus seats that can be converted from standard seats to three point seat belts or to Integrated Child Restraint Seats (ICS) without removing the seats from the bus and modifying the bus floor for needed reinforcements by replacing the complete backs. Seat frames shall meet applicable FMVSS requirements and seat frames shall be capable for installation of type 2 belts and ICS restraint seating.
2505 | Cost for one seat three seat belts installed color coded | 82 | 2505 | Cost for one seat three seat belts installed color coded | 72 | 2505 | Cost for one seat three seat belts installed color coded | 31 | 2505 | Cost for one seat three seat belts installed color coded
2506 | Cost for one seat two seat belts installed color coded | N/A | 2506 | Cost for one seat two seat belts installed color coded | 58 | 2506 | Cost for one seat two seat belts installed color coded | N/A | 2506 | Cost for one seat two seat belts installed color coded
2507 | Cost per seat to make seat belt ready | 60 | 2507 | Cost per seat to make seat belt ready | 38 | 2507 | Cost per seat to make seat belt ready | STD | 2507 | Cost per seat to make seat belt ready
2508 | Cost to make all seats, seat belt ready | 1200 | 2508 | Cost to make all seats, seat belt ready | 326 | 2508 | Cost to make all seats, seat belt ready | STD | 2508 | Cost to make all seats, seat belt ready
2509 | Districts: Specify if last seat is "full" or "half" for 71 and 77 passengers | Std Full | 2509 | Districts: Specify if last seat is "full" or "half" for 71 and 77 passengers | FULL | 2509 | Districts: Specify if last seat is "full" or "half" for 71 and 77 passengers : TWO THIRDS SIZE 26" | STD | 2509 | Districts: Specify if last seat is "full" or "half" for 71 and 77 passengers Half Seat
2510 | Interchangeable seat backs, IMMI/BTI seats | N/A | 2510 | Interchangeable seat backs, IMMI/BTI seats | 758 | 2510 | Interchangeable seat backs, IMMI/BTI seats | STD | 2510 | Interchangeable seat backs, IMMI/BTI seats
2511 | Number or letter seats above windows | 60 | 2511 | Number or letter seats above windows | 50 | 2511 | Number or letter seats above windows | 76 | 2511 | Number or letter seats above windows
2512 | Padded Interior side rails | 136 | 2512 | Padded Interior side rails | 115 | 2512 | Padded Interior side rails | 78 | 2512 | Padded Interior side rails
2513 | Right front seat to be a seat barrier combination for increased aisle room (30" seat with 39" back to be barrier for second seat) | N/A | 2513 | Right front seat to be a seat barrier combination for increased aisle room (30" seat with 39" back to be barrier for second seat) | N/A | 2513 | Right front seat to be a seat barrier combination for increased aisle room (30" seat with 39" back to be barrier for second seat) | N/A | 2513 | Right front seat to be a seat barrier combination for increased aisle room (30" seat with 39" back to be barrier for second seat)
2514 | Seat color Brown | 1 | 2514 | Seat color Brown | 6 | 2514 | Seat color Brown | STD | 2514 | Seat color Brown
2515 | Seat color Dark Blue | N/A | 2515 | Seat color Dark Blue | N/A | 2515 | Seat color Dark Blue | 21 | 2515 | Seat color Dark Blue
2516 | Seat color Gray | 1 | 2516 | Seat color Gray | 2 | 2516 | Seat color Gray | 1 | 2516 | Seat color Gray
2517 | Seat color Green | Std | 2517 | Seat color Green | STD | 2517 | Seat color Green | 21 | 2517 | Seat color Green
2518 | Seat color Light Blue | N/A | 2518 | Seat color Light Blue | N/A | 2518 | Seat color Light Blue | N/A | 2518 | Seat color Light Blue
2519 | Seat color Maroon | 1 | 2519 | Seat color Maroon | N/A | 2519 | Seat color Maroon | N/A | 2519 | Seat color Maroon
2520 | Seat color Medium Blue | 1 | 2520 | Seat color Medium Blue | 5 | 2520 | Seat color Medium Blue | N/A | 2520 | Seat color Medium Blue
2521 | Seats 1/2" plywood seat bottoms | 120 | 2521 | Seats 1/2" plywood seat bottoms | STD | 2521 | Seats 1/2" plywood seat bottoms | STD | 2521 | Seats 1/2" plywood seat bottoms
2522 | Seats 3/8" plywood seat bottoms | Std | 2522 | Seats 3/8" plywood seat bottoms | N/A | 2522 | Seats 3/8" plywood seat bottoms | N/A | 2522 | Seats 3/8" plywood seat bottoms
2523 | Seats passenger Kevlar upholstery | N/A | 2523 | Seats passenger Kevlar upholstery | STD | 2523 | Seats passenger Kevlar upholstery | 106 | 2523 | Seats passenger Kevlar upholstery
2524 | Seats staggered (not placed directly across each other) | Std | 2524 | Seats staggered (not placed directly across each other) | STD | 2524 | Seats staggered (not placed directly across each other) | N/A | 2524 | Seats staggered (not placed directly across each other)
2525 | Triad seat foam | N/A | 2525 | Triad seat foam | N/A | 2525 | Triad seat foam |  | 2525 | Triad seat foam
2526 | Other: |  | 2526 | Other: |  | 2526 | Other: |  | 2526 | Other:
2527 |  |  | 2527 |  |  | 2527 |  |  | 2527
2600 | SEAT, DRIVER'S |  | 2600 | SEAT, DRIVER'S |  | 2600 | SEAT, DRIVER'S |  | 2600 | SEAT, DRIVER'S
2601 | Adjustable pedals, factory installed | 765 | 2601 | Adjustable pedals, factory installed | 312 | 2601 | Adjustable pedals, factory installed | N/A | 2601 | Adjustable pedals, factory installed
2602 | Adjustable seat back, LUMBAR support | Std | 2602 | Adjustable seat back, LUMBAR support | STD | 2602 | Adjustable seat back, LUMBAR support | STD | 2602 | Adjustable seat back, LUMBAR support
2603 | Does premium air ride seat include armrests? List number of armrests: | No | 2603 | Does premium air ride seat include armrests? List number of armrests: | No | 2603 | Does premium air ride seat include armrests? List number of armrests: NONE | 0 | 2603 | Does premium air ride seat include armrests? List number of armrests: NOT INCLUDED
2604 | Does premium pedastal seat include armrests? List number of armrests: | No | 2604 | Does premium pedastal seat include armrests? List number of armrests: | No | 2604 | Does premium pedastal seat include armrests? List number of armrests: NONE | 1 | 2604 | Does premium pedastal seat include armrests? List number of armrests: NOT INCLUDED
2605 | Driver seat premium air ride. List Brand and seat covering: Bostrom/Vinyl | 235 | 2605 | Driver seat premium air ride. List Brand and seat covering: NATIONAL | STD | 2605 | Driver seat premium air ride. List Brand and seat covering: NATIONAL, PREVAIL | 95 | 2605 | Driver seat premium air ride. List Brand and seat covering: NATIONAL W/CLOTH SEAT COVER
2606 | Driver seat premium pedastal. List Brand and seat covering: Bostrom/Vinyl | 125 | 2606 | Driver seat premium pedastal. List Brand and seat covering: NATIONAL-GAS SHOCK | -95 | 2606 | Driver seat premium pedastal. List Brand and seat covering: NATIONAL, PREVAIL | 1 | 2606 | Driver seat premium pedastal. List Brand and seat covering: NATIONAL W/ CLOTH SEAT COVERING
2607 | Driver seat standard air ride. List Brand and seat covering: National/Vinyl | 150 | 2607 | Driver seat standard air ride. List Brand and seat covering: | N/A | 2607 | Driver seat standard air ride. List Brand and seat covering: NATIONAL, PREVAIL | STD | 2607 | Driver seat standard air ride. List Brand and seat covering: NATIONAL W/ CLOTH SEAT COVERING
2608 | Driver seat standard pedastal. List Brand and seat covering: National/Vinyl | Std | 2608 | Driver seat standard pedastal. List Brand and seat covering: | N/A | 2608 | Driver seat standard pedastal. List Brand and seat covering: NATIONAL, PREVAIL | 1 | 2608 | Driver seat standard pedastal. List Brand and seat covering: NATIONAL W/ CLOTH SEAT COVERING
2609 | Driver’s adjustable shoulder harness | Std | 2609 | Driver’s adjustable shoulder harness | STD | 2609 | Driver’s adjustable shoulder harness | STD | 2609 | Driver’s adjustable shoulder harness
2610 | Driver's high visibility orange safety adjustable shoulder harness | 1 | 2610 | Driver's high visibility orange safety adjustable shoulder harness | 38 | 2610 | Driver's high visibility orange safety adjustable shoulder harness | STD | 2610 | Driver's high visibility orange safety adjustable shoulder harness
2611 | Driver's seat armrests option. List sides: RH | 26 | 2611 | Driver's seat armrests option. List sides: | 20 | 2611 | Driver's seat armrests option. List sides: Right | 28 | 2611 | Driver's seat armrests option. List sides: RIGHT SIDE ONLY
2612 | Fabric driver's seat, non-flammable | 22 | 2612 | Fabric driver's seat, non-flammable | 10 | 2612 | Fabric driver's seat, non-flammable | STD | 2612 | Fabric driver's seat, non-flammable
2613 | Front barrier cover with pouches for driver's papers to match interior color. State # of pouches: Five | 65 | 2613 | Front barrier cover with pouches for driver's papers to match interior color. State # of pouches: | STD | 2613 | Front barrier cover with pouches for driver's papers to match interior color. State # of pouches: 2 | 62 | 2613 | Front barrier cover with pouches for driver's papers to match interior color. State # of pouches: 1 LARGE POUCH
2614 | Front barrier cover with single pouch | 8 | 2614 | Front barrier cover with single pouch | STD | 2614 | Front barrier cover with single pouch | 62 | 2614 | Front barrier cover with single pouch
2615 | Heated Driver's Seat air | 263 | 2615 | Heated Driver's Seat air | 101 | 2615 | Heated Driver's Seat air | 171 | 2615 | Heated Driver's Seat air
2616 | Heated Driver's Seat hydraulic | N/A | 2616 | Heated Driver's Seat hydraulic | 6 | 2616 | Heated Driver's Seat hydraulic | N/A | 2616 | Heated Driver's Seat hydraulic
2617 | Tilt steering | Std | 2617 | Tilt steering | -195 | 2617 | Tilt steering | STD | 2617 | Tilt steering
2618 | Tilt/Telescopic steering | Std | 2618 | Tilt/Telescopic steering | STD | 2618 | Tilt/Telescopic steering | 251 | 2618 | Tilt/Telescopic steering
2619 | Other: |  | 2619 | Other: |  | 2619 | Other: |  | 2619 | Other:
2620 |  |  | 2620 |  |  | 2620 |  |  | 2620
2700 | SIDE RAILS/PANELS |  | 2700 | SIDE RAILS/PANELS |  | 2700 | SIDE RAILS/PANELS |  | 2700 | SIDE RAILS/PANELS
2701 | 16 gauge smooth exterior panels | 360 | 2701 | 16 gauge smooth exterior panels | 218 | 2701 | 16 gauge smooth exterior panels | STD | 2701 | 16 gauge smooth exterior panels
2702 | Black snow rail | Std | 2702 | Black snow rail | STD | 2702 | Black snow rail | 82 | 2702 | Black snow rail
2703 | Full length and acoustical headliner | Std | 2703 | Full length and acoustical headliner | 245 | 2703 | Full length and acoustical headliner | STD | 2703 | Full length and acoustical headliner
2704 | Rub rail above rear bumper | 55 | 2704 | Rub rail above rear bumper | N/A | 2704 | Rub rail above rear bumper | STD | 2704 | Rub rail above rear bumper
2705 | Rub rails painted black full width | 65 | 2705 | Rub rails painted black full width | STD | 2705 | Rub rails painted black full width | STD | 2705 | Rub rails painted black full width
2706 | Rubber fender extensions rear, only | 107 | 2706 | Rubber fender extensions rear, only | 65 | 2706 | Rubber fender extensions rear, only | 63 | 2706 | Rubber fender extensions rear, only
2707 | Seal top of all rub rails | 115 | 2707 | Seal top of all rub rails | N/A | 2707 | Seal top of all rub rails | STD | 2707 | Seal top of all rub rails
2708 | Snow Rail | Std | 2708 | Snow Rail | STD | 2708 | Snow Rail | 82 | 2708 | Snow Rail
2709 | Other: |  | 2709 | Other: |  | 2709 | Other: |  | 2709 | Other:
2710 |  |  | 2710 |  |  | 2710 |  |  | 2710
2711 |  |  | 2711 |  |  | 2711 |  |  | 2711
2712 |  |  | 2712 |  |  | 2712 |  |  | 2712
2800 | SILICONE RADIATOR/HEATER HOSES |  | 2800 | SILICONE RADIATOR/HEATER HOSES |  | 2800 | SILICONE RADIATOR/HEATER HOSES |  | 2800 | SILICONE RADIATOR/HEATER HOSES
2801 | Constant torque hose clamps | 115 | 2801 | Constant torque hose clamps | STD | 2801 | Constant torque hose clamps | STD | 2801 | Constant torque hose clamps
2802 | Heater hoses, silicone | 313 | 2802 | Heater hoses, silicone | STD | 2802 | Heater hoses, silicone | N/A | 2802 | Heater hoses, silicone
2803 | Premium Rubber Hoses Unsealed in Lieu of Silicone Hoses | 10 | 2803 | Premium Rubber Hoses Unsealed in Lieu of Silicone Hoses | STD | 2803 | Premium Rubber Hoses Unsealed in Lieu of Silicone Hoses | STD | 2803 | Premium Rubber Hoses Unsealed in Lieu of Silicone Hoses
2804 | Radiator hoses, silicone | 111 | 2804 | Radiator hoses, silicone | STD | 2804 | Radiator hoses, silicone | N/A | 2804 | Radiator hoses, silicone
2805 | Other: |  | 2805 | Other: |  | 2805 | Other: |  | 2805 | Other:
2806 |  |  | 2806 |  |  | 2806 |  |  | 2806
2807 |  |  | 2807 |  |  | 2807 |  |  | 2807
2900 | STOP ARM/CROSSING ARM |  | 2900 | STOP ARM/CROSSING ARM |  | 2900 | STOP ARM/CROSSING ARM |  | 2900 | STOP ARM/CROSSING ARM
2901 | Air operated Stop Arm with LED lamps | Std | 2901 | Air operated Stop Arm with LED lamps | 75 | 2901 | Air operated Stop Arm with LED lamps | 145 | 2901 | Air operated Stop Arm with LED lamps
2902 | Air operated Stop Arm with LED strobe lamps | 165 | 2902 | Air operated Stop Arm with LED strobe lamps | 89 | 2902 | Air operated Stop Arm with LED strobe lamps | 190 | 2902 | Air operated Stop Arm with LED strobe lamps
2903 | Air operated Stop Arm with Standard lamps | 65 | 2903 | Air operated Stop Arm with Standard lamps | STD | 2903 | Air operated Stop Arm with Standard lamps | STD | 2903 | Air operated Stop Arm with Standard lamps
2904 | Air operated Stop Arm, Dual Signs | 245 | 2904 | Air operated Stop Arm, Dual Signs | 142 | 2904 | Air operated Stop Arm, Dual Signs | 207 | 2904 | Air operated Stop Arm, Dual Signs
2905 | Air operated Stop Arm, Dual Signs, LED Strobing | 395 | 2905 | Air operated Stop Arm, Dual Signs, LED Strobing | 344 | 2905 | Air operated Stop Arm, Dual Signs, LED Strobing | N/A | 2905 | Air operated Stop Arm, Dual Signs, LED Strobing
2906 | Electric Stop Arm with LED lamps | 75 | 2906 | Electric Stop Arm with LED lamps | 56 | 2906 | Electric Stop Arm with LED lamps | 341 | 2906 | Electric Stop Arm with LED lamps
2907 | Electric Stop Arm with LED lamps, Transpec | 200 | 2907 | Electric Stop Arm with LED lamps, Transpec | 268 | 2907 | Electric Stop Arm with LED lamps, Transpec | 341 | 2907 | Electric Stop Arm with LED lamps, Transpec
2908 | Electric Stop Arm with LED strobe lamps | 100 | 2908 | Electric Stop Arm with LED strobe lamps | 62 | 2908 | Electric Stop Arm with LED strobe lamps | 204 | 2908 | Electric Stop Arm with LED strobe lamps
2909 | Electric Stop Arm with Standard lamps | 1 | 2909 | Electric Stop Arm with Standard lamps | -9 | 2909 | Electric Stop Arm with Standard lamps | 1 | 2909 | Electric Stop Arm with Standard lamps
2910 | Electric Stop Arm, Dual Signs | 375 | 2910 | Electric Stop Arm, Dual Signs | 164 | 2910 | Electric Stop Arm, Dual Signs | 207 | 2910 | Electric Stop Arm, Dual Signs
2911 | Electric Stop Arm, Dual Signs, LED Strobing | 420 | 2911 | Electric Stop Arm, Dual Signs, LED Strobing | 301 | 2911 | Electric Stop Arm, Dual Signs, LED Strobing | N/A | 2911 | Electric Stop Arm, Dual Signs, LED Strobing
2912 | Latch/magnet for crossing arm/gate | 60 | 2912 | Latch/magnet for crossing arm/gate | STD | 2912 | Latch/magnet for crossing arm/gate | N/A | 2912 | Latch/magnet for crossing arm/gate
2913 | Solid Fiberglass Air Crossing Gate Mounted on Front Bumper. State Brand: | 295 | 2913 | Solid Fiberglass Air Crossing Gate Mounted on Front Bumper. State Brand: | 200 | 2913 | Solid Fiberglass Air Crossing Gate Mounted on Front Bumper. State Brand: | 1 | 2913 | Solid Fiberglass Air Crossing Gate Mounted on Front Bumper. State Brand: SPECIALTY
2914 | Solid Fiberglass Electric Crossing Gate Mounted on Front Bumper. State Brand: | 300 | 2914 | Solid Fiberglass Electric Crossing Gate Mounted on Front Bumper. State Brand: | 212 | 2914 | Solid Fiberglass Electric Crossing Gate Mounted on Front Bumper. State Brand: | 1 | 2914 | Solid Fiberglass Electric Crossing Gate Mounted on Front Bumper. State Brand: SPECIALTY
2915 | Other: |  | 2915 | Other: |  | 2915 | Other: |  | 2915 | Other:
2916 |  |  | 2916 |  |  | 2916 |  |  | 2916
2917 |  |  | 2917 |  |  | 2917 |  |  | 2917
2918 |  |  | 2918 |  |  | 2918 |  |  | 2918
3000 | STORAGE COMPARTMENTS, INTERIOR |  | 3000 | STORAGE COMPARTMENTS, INTERIOR |  | 3000 | STORAGE COMPARTMENTS, INTERIOR |  | 3000 | STORAGE COMPARTMENTS, INTERIOR
3001 | Dash mounted glove box with door and lock | 57 | 3001 | Dash mounted glove box with door and lock | STD | 3001 | Dash mounted glove box with door and lock | N/A | 3001 | Dash mounted glove box with door and lock
3002 | Flares behind driver's seat | 20 | 3002 | Flares behind driver's seat | N/A | 3002 | Flares behind driver's seat | STD | 3002 | Flares behind driver's seat
3003 | Glove box dash mounted with door | 57 | 3003 | Glove box dash mounted with door | STD | 3003 | Glove box dash mounted with door | N/A | 3003 | Glove box dash mounted with door
3004 | Glove box, bulkhead without lock | N/A | 3004 | Glove box, bulkhead without lock | STD | 3004 | Glove box, bulkhead without lock | 48 | 3004 | Glove box, bulkhead without lock
3005 | Over windshield with a flush mounted camera box | N/A | 3005 | Over windshield with a flush mounted camera box | STD | 3005 | Over windshield with a flush mounted camera box | 109 | 3005 | Over windshield with a flush mounted camera box
3006 | Personal items storage box with lock over driver | 91 | 3006 | Personal items storage box with lock over driver | STD | 3006 | Personal items storage box with lock over driver | 149 | 3006 | Personal items storage box with lock over driver
3007 | Personal items storage box without lock next to driver | 24 | 3007 | Personal items storage box without lock next to driver | STD | 3007 | Personal items storage box without lock next to driver | STD | 3007 | Personal items storage box without lock next to driver
3008 | Personal items storage box without lock over driver | 90 | 3008 | Personal items storage box without lock over driver | STD | 3008 | Personal items storage box without lock over driver | 134 | 3008 | Personal items storage box without lock over driver
3009 | Safety equipment behind driver's seat or under first curbside passenger seat | N/A | 3009 | Safety equipment behind driver's seat or under first curbside passenger seat | N/A | 3009 | Safety equipment behind driver's seat or under first curbside passenger seat | N/A | 3009 | Safety equipment behind driver's seat or under first curbside passenger seat
3010 | Safety equipment compartment, above windshield and labeled "Safety Equipment Inside" | Std | 3010 | Safety equipment compartment, above windshield and labeled "Safety Equipment Inside" | STD | 3010 | Safety equipment compartment, above windshield and labeled "Safety Equipment Inside" | 30 | 3010 | Safety equipment compartment, above windshield and labeled "Safety Equipment Inside"
3011 | Other: |  | 3011 | Other: |  | 3011 | Other: |  | 3011 | Other:
3012 |  |  | 3012 |  |  | 3012 |  |  | 3012
3013 |  |  | 3013 |  |  | 3013 |  |  | 3013
3100 | STORAGE COMPARTMENTS, EXTERIOR |  | 3100 | STORAGE COMPARTMENTS, EXTERIOR |  | 3100 | STORAGE COMPARTMENTS, EXTERIOR |  | 3100 | STORAGE COMPARTMENTS, EXTERIOR
3101 | Composite luggage compartment 128.7 x 21.7 x 30.25 (254") | N/A | 3101 | Composite luggage compartment 128.7 x 21.7 x 30.25 (254") | N/A | 3101 | Composite luggage compartment 128.7 x 21.7 x 30.25 (254") | N/A | 3101 | Composite luggage compartment 128.7 x 21.7 x 30.25 (254")
3102 | Composite luggage compartment 150.7 x 21.7 x 30.25 (276") | N/A | 3102 | Composite luggage compartment 150.7 x 21.7 x 30.25 (276") | N/A | 3102 | Composite luggage compartment 150.7 x 21.7 x 30.25 (276") | N/A | 3102 | Composite luggage compartment 150.7 x 21.7 x 30.25 (276")
3103 | Door assist cylinder, price per door | 76 | 3103 | Door assist cylinder, price per door | INC | 3103 | Door assist cylinder, price per door | 120 | 3103 | Door assist cylinder, price per door
3104 | Door locks per door | Std | 3104 | Door locks per door | INC | 3104 | Door locks per door | STD | 3104 | Door locks per door
3105 | Double left side. List size: | N/A | 3105 | Double left side. List size: 100"long x 25.7" deep x 20" high | 738 | 3105 | Double left side. List size: | LIST ENC | 3105 | Double left side. List size: 91"X24"X22"
3106 | Double right side. List size: | N/A | 3106 | Double right side. List size: 100"long x 25.7" deep x 20" high | 738 | 3106 | Double right side. List size: | LIST ENC | 3106 | Double right side. List size: 91"X24"X22"
3107 | Single left side. List size: | 531 | 3107 | Single left side. List size: 60"long x 25.7" deep x 20" high | 655 | 3107 | Single left side. List size: | LIST ENC | 3107 | Single left side. List size: 44"X24"x22"
3108 | Single right side. List size: | 530 | 3108 | Single right side. List size: 60"long x 25.7" deep x 20" high | 655 | 3108 | Single right side. List size: | LIST ENC | 3108 | Single right side. List size: 44"x24"x22"
3109 | Other: |  | 3109 | Other: |  | 3109 | Other: |  | 3109 | Other:
3110 |  |  | 3110 | 100" composite luggage | 1920 | 3110 |  |  | 3110
3111 |  |  | 3111 |  |  | 3111 |  |  | 3111
3200 | STUDENT DETECTION SYSTEM |  | 3200 | STUDENT DETECTION SYSTEM |  | 3200 | STUDENT DETECTION SYSTEM |  | 3200 | STUDENT DETECTION SYSTEM
3201 | Child Reminder System. State brand: | 95 | 3201 | Child Reminder System. State brand: | 90 | 3201 | Child Reminder System. State brand: IC BUS | STD | 3201 | Child Reminder System. State brand: IC - Computer controlled
3202 | Child Reminder System unloading delay option. State brand: | N/A | 3202 | Child Reminder System unloading delay option. State brand: | N/A | 3202 | Child Reminder System unloading delay option. State brand: IC BUS | 63 | 3202 | Child Reminder System unloading delay option. State brand:
3203 | Please list other option packages: |  | 3203 | Please list other option packages: |  | 3203 | Please list other option packages: |  | 3203 | Please list other option packages:
3204 |  |  | 3204 |  |  | 3204 |  |  | 3204
3205 |  |  | 3205 |  |  | 3205 |  |  | 3205
3206 |  |  | 3206 |  |  | 3206 |  |  | 3206
3207 |  |  | 3207 |  |  | 3207 |  |  | 3207
3300 | WARRANTIES, EXTENDED WARRANTIES |  | 3300 | WARRANTIES, EXTENDED WARRANTIES |  | 3300 | WARRANTIES, EXTENDED WARRANTIES |  | 3300 | WARRANTIES, EXTENDED WARRANTIES
3301 | See Warranties Page, Appendix F, for pricing |  | 3301 | See Warranties Page, Appendix F, for pricing |  | 3301 | See Warranties Page, Appendix F, for pricing |  | 3301 | See Warranties Page, Appendix F, for pricing
3302 |  |  | 3302 |  |  | 3302 |  |  | 3302
3400 | WHEELS, RIMS, TIRES |  | 3400 | WHEELS, RIMS, TIRES |  | 3400 | WHEELS, RIMS, TIRES |  | 3400 | WHEELS, RIMS, TIRES
3401 | See Tires page, Appendix E, for pricing |  | 3401 | See Tires page, Appendix E, for pricing |  | 3401 | See Tires page, Appendix E, for pricing |  | 3401 | See Tires page, Appendix E, for pricing
3402 |  |  | 3402 |  |  | 3402 |  |  | 3402
3500 | WINDOWS/WINDSHIELD |  | 3500 | WINDOWS/WINDSHIELD |  | 3500 | WINDOWS/WINDSHIELD |  | 3500 | WINDOWS/WINDSHIELD
3501 | Cost of two additional emergency windows (total of 4 emergency windows on bus) | 87 | 3501 | Cost of two additional emergency windows (total of 4 emergency windows on bus) | STD | 3501 | Cost of two additional emergency windows (total of 4 emergency windows on bus) | 198 | 3501 | Cost of two additional emergency windows (total of 4 emergency windows on bus)
3502 | One gallon washer fluid reservoir | Std | 3502 | One gallon washer fluid reservoir | STD | 3502 | One gallon washer fluid reservoir | N/A | 3502 | One gallon washer fluid reservoir
3503 | Powdercoated Black Window Frames | 120 | 3503 | Powdercoated Black Window Frames | STD | 3503 | Powdercoated Black Window Frames | N/A | 3503 | Powdercoated Black Window Frames
3504 | Raised passenger window line | N/A | 3504 | Raised passenger window line | STD | 3504 | Raised passenger window line | N/A | 3504 | Raised passenger window line
3505 | Six quart washer fluid reservoir | N/A | 3505 | Six quart washer fluid reservoir | N/A | 3505 | Six quart washer fluid reservoir | STD | 3505 | Six quart washer fluid reservoir
3506 | Thermopane price per window. List which pieces are thermopane: windshield, driver window, door panels, etc.) Each available | 150 | 3506 | Thermopane price per window. List which pieces are thermopane: windshield, driver window, door panels, etc.) | 110 | 3506 | Thermopane price per window. List which pieces are thermopane: windshield, driver window, door panels, etc.) | 84ea | 3506 | Thermopane price per window. List which pieces are thermopane: windshield, driver window, door panels, etc.) PASSENGER
3507 | PLEASE LIST AVAILABLE DEGREE OF TINTED GLASS: | 28% | 3507 | PLEASE LIST AVAILABLE DEGREE OF TINTED GLASS: 70% |  | 3507 | PLEASE LIST AVAILABLE DEGREE OF TINTED GLASS: |  | 3507 | PLEASE LIST AVAILABLE DEGREE OF TINTED GLASS: 28%
3508 | Tinted Driver's Window | Std | 3508 | Tinted Driver's Window | 42 | 3508 | Tinted Driver's Window: 78% |  | 3508 | Tinted Driver's Window
3509 | Tinted Entrance Door | Std | 3509 | Tinted Entrance Door | 82 | 3509 | Tinted Entrance Door: 78% |  | 3509 | Tinted Entrance Door
3510 | Tinted Rear Window | 62 | 3510 | Tinted Rear Window | 28 | 3510 | Tinted Rear Window:78% |  | 3510 | Tinted Rear Window
3511 | Tinted windows. List which windows are included in price: All side sash | 1 | 3511 | Tinted windows. List which windows are included in price: PASSENGER | 230 | 3511 | Tinted windows. List which windows are included in price: passenger side windows, driver side and rear door | 245 | 3511 | Tinted windows. List which windows are included in price: ALL PASSENGER WINDOWS AND ALL REAR WINDOWS
3512 | Windshield four piece flat | Std | 3512 | Windshield four piece flat | N/A | 3512 | Windshield four piece flat | N/A | 3512 | Windshield four piece flat
3513 | Windshield one piece | N/A | 3513 | Windshield one piece | STD | 3513 | Windshield one piece | N/A | 3513 | Windshield one piece
3514 | Windshield three piece | N/A | 3514 | Windshield three piece | N/A | 3514 | Windshield three piece | STD | 3514 | Windshield three piece
3515 | Windshield two piece curved | 80 | 3515 | Windshield two piece curved | N/A | 3515 | Windshield two piece curved | N/A | 3515 | Windshield two piece curved
3516 | Other: |  | 3516 | Other: |  | 3516 | Other: |  | 3516 | Other:
3517 |  |  | 3517 |  |  | 3517 |  |  | 3517
3518 |  |  | 3518 |  |  | 3518 |  |  | 3518
3600 | WIRING |  | 3600 | WIRING |  | 3600 | WIRING |  | 3600 | WIRING
3601 | NOTE TO DISTRICTS: You may want to think about pre-wiring for future installs |  | 3601 | NOTE TO DISTRICTS: You may want to think about pre-wiring for future installs |  | 3601 | NOTE TO DISTRICTS: You may want to think about pre-wiring for future installs |  | 3601 | NOTE TO DISTRICTS: You may want to think about pre-wiring for future installs
3602 | As-Built Wiring Schematics | Std | 3602 | As-Built Wiring Schematics | STD | 3602 | As-Built Wiring Schematics | STD | 3602 | As-Built Wiring Schematics
3603 | Color-coded numbered wiring | Std | 3603 | Color-coded numbered wiring | STD | 3603 | Color-coded numbered wiring | STD | 3603 | Color-coded numbered wiring
3604 | Multiplex wiring package. State wires included: Chassis | Std | 3604 | Multiplex wiring package. State wires included: | STD | 3604 | Multiplex wiring package. State wires included: All less five amp fuse components | STD | 3604 | Multiplex wiring package. State wires included:
3605 | Pre-Wire for 2-way radio. State harness location: Dash | 35 | 3605 | Pre-Wire for 2-way radio. State harness location: | 131 | 3605 | Pre-Wire for 2-way radio. State harness location: Flasher Plate Area | 41 | 3605 | Pre-Wire for 2-way radio. State harness location:
3606 | Wireless access points for Wi-Fi capability | N/A | 3606 | Wireless access points for Wi-Fi capability | 358 | 3606 | Wireless access points for Wi-Fi capability | 41 | 3606 | Wireless access points for Wi-Fi capability
3607 | Wiring for camera, only. State harness location: | N/A | 3607 | Wiring for camera, only. State harness location: | N/A | 3607 | Wiring for camera, only. State harness location: Flasher Plate Area | 41 | 3607 | Wiring for camera, only. State harness location:
3608 | Wiring harness for GPS system, without GPS system. State harness location: | N/A | 3608 | Wiring harness for GPS system, without GPS system. State harness location: | 419 | 3608 | Wiring harness for GPS system, without GPS system. State harness location: | CTC SLSMAN | 3608 | Wiring harness for GPS system, without GPS system. State harness location:
3609 | Other: |  | 3609 | Other: |  | 3609 | Other: |  | 3609 | Other:
3610 |  |  | 3610 |  |  | 3610 |  |  | 3610
3611 |  |  | 3611 |  |  | 3611 |  |  | 3611
3700 | OTHER OPTIONS |  | 3700 | OTHER OPTIONS |  | 3700 | OTHER OPTIONS |  | 3700 | OTHER OPTIONS
3701 | Air horns | 107 | 3701 | Air horns | 65 | 3701 | Air horns | 148 | 3701 | Air horns
3702 | Air horns, foot control | N/A | 3702 | Air horns, foot control | N/A | 3702 | Air horns, foot control | 192 | 3702 | Air horns, foot control
3703 | All keys alike | 7 | 3703 | All keys alike | STD | 3703 | All keys alike | 23 | 3703 | All keys alike
3704 | Chrome radiator grill | N/A | 3704 | Chrome radiator grill | 51 | 3704 | Chrome radiator grill | N/A | 3704 | Chrome radiator grill
3705 | Composite trash can compartment | 45 | 3705 | Composite trash can compartment | 29 | 3705 | Composite trash can compartment | N/A | 3705 | Composite trash can compartment
3706 | Cup holder | 40 | 3706 | Cup holder | 20 | 3706 | Cup holder | STD | 3706 | Cup holder
3707 | Exhaust exit left-hand side ahead of rear wheels | Std | 3707 | Exhaust exit left-hand side ahead of rear wheels | N/A | 3707 | Exhaust exit left-hand side ahead of rear wheels | 300 | 3707 | Exhaust exit left-hand side ahead of rear wheels
3708 | Exhaust exit under rear bumper, turned down | 100 | 3708 | Exhaust exit under rear bumper, turned down | STD | 3708 | Exhaust exit under rear bumper, turned down | 130 | 3708 | Exhaust exit under rear bumper, turned down
3709 | Extra insulation firewall and roof bows | Std | 3709 | Extra insulation firewall and roof bows | STD | 3709 | Extra insulation firewall and roof bows | STD | 3709 | Extra insulation firewall and roof bows
3710 | LH arm rest on switch panel | 28 | 3710 | LH arm rest on switch panel | STD | 3710 | LH arm rest on switch panel | STD | 3710 | LH arm rest on switch panel
3711 | Mudflap, Full width at rear bumper in addition to standard 4 | 200 | 3711 | Mudflap, Full width at rear bumper in addition to standard 4 | 101 | 3711 | Mudflap, Full width at rear bumper in addition to standard 4 | 31 | 3711 | Mudflap, Full width at rear bumper in addition to standard 4
3712 | Mudflap, Full width to be mounted at rear bumper | N/A | 3712 | Mudflap, Full width to be mounted at rear bumper | N/A | 3712 | Mudflap, Full width to be mounted at rear bumper | 128 | 3712 | Mudflap, Full width to be mounted at rear bumper
3713 | Mudflap, Single Full width at rear axle | N/A | 3713 | Mudflap, Single Full width at rear axle | 91 | 3713 | Mudflap, Single Full width at rear axle | 79 | 3713 | Mudflap, Single Full width at rear axle
3714 | Mudflaps, additional mudflaps to be mounted in front of rear wheels | 25 | 3714 | Mudflaps, additional mudflaps to be mounted in front of rear wheels | STD | 3714 | Mudflaps, additional mudflaps to be mounted in front of rear wheels | N/A | 3714 | Mudflaps, additional mudflaps to be mounted in front of rear wheels
3715 | Mudflaps, front (pair) | Std | 3715 | Mudflaps, front (pair) | STD | 3715 | Mudflaps, front (pair) | STD | 3715 | Mudflaps, front (pair)
3716 | Pre-heater box to be located adjacent to battery box | 447 | 3716 | Pre-heater box to be located adjacent to battery box | INC | 3716 | Pre-heater box to be located adjacent to battery box | 90 | 3716 | Pre-heater box to be located adjacent to battery box
3717 | Second set of logos decals, rear mounted | 65 | 3717 | Second set of logos decals, rear mounted | STD | 3717 | Second set of logos decals, rear mounted | 35 | 3717 | Second set of logos decals, rear mounted
3718 | Stainless steel "U" Exhaust Clamps | N/A | 3718 | Stainless steel "U" Exhaust Clamps | N/A | 3718 | Stainless steel "U" Exhaust Clamps | N/A | 3718 | Stainless steel "U" Exhaust Clamps
3719 | Stainless Steel exhaust exit left-hand side ahead of rear wheels | 65 | 3719 | Stainless Steel exhaust exit left-hand side ahead of rear wheels | N/A | 3719 | Stainless Steel exhaust exit left-hand side ahead of rear wheels | 300 | 3719 | Stainless Steel exhaust exit left-hand side ahead of rear wheels
3720 | Stainless Steel exhaust exit under rear bumper, turned down | 160 | 3720 | Stainless Steel exhaust exit under rear bumper, turned down | N/A | 3720 | Stainless Steel exhaust exit under rear bumper, turned down | 130 | 3720 | Stainless Steel exhaust exit under rear bumper, turned down
3721 | Stainless steel grill | N/A | 3721 | Stainless steel grill | N/A | 3721 | Stainless steel grill | N/A | 3721 | Stainless steel grill
3722 | Tire Chains | 1760 | 3722 | Tire Chains | 2044 | 3722 | Tire Chains | 2785 | 3722 | Tire Chains
3723 | Other: |  | 3723 | Other: |  | 3723 | Other: |  | 3723 | Other:
3724 |  |  | 3724 | Mobileye collision avoidance | 1025 | 3724 |  |  | 3724
3725 |  |  | 3725 | Mobileye 360 Perimiter view camera system | 2345 | 3725 |  |  | 3725
3726 |  |  | 3726 | Tire Pressure monitoring system | 475 | 3726 |  |  | 3726
3727 |  |  | 3727 | Smarttrac electronic stability control | 439 | 3727 |  |  | 3727
3728 |  |  | 3728 | Certificate holder | 5 | 3728 |  |  | 3728
3729 |  |  | 3729 | Clipboard holder | 44 | 3729 |  |  | 3729
3730 |  |  | 3730 |  |  | 3730 |  |  | 3730
3731 |  |  | 3731 |  |  | 3731 |  |  | 3731
3800 | HANDICAPPED BODY OPTIONS |  | 3800 | HANDICAPPED BODY OPTIONS |  | 3800 | HANDICAPPED BODY OPTIONS |  | 3800 | HANDICAPPED BODY OPTIONS
3801 | In this BOLDED section below, include your pricing for all of the options listed. All lifts MUST be ADA compliant. |  | 3801 | In this BOLDED section below, include your pricing for all of the options listed. All lifts MUST be ADA compliant. |  | 3801 | In this BOLDED section below, include your pricing for all of the options listed. All lifts MUST be ADA compliant. |  | 3801 | In this BOLDED section below, include your pricing for all of the options listed. All lifts MUST be ADA compliant.
3802 | DISTRICTS - !!!!NOTE!!! The bus body and chassis is to be equipped for Handicapped Use. DISTRICTS ARE TO SUBMIT a Floor Plan as to the seating and the Placement of Wheelchairs. Note location of Heater Boxes and Wheel Wells if the bus is not equipped with a flat floor. Show plan for amount of forward-Facing Wheelchairs, with an approximate capacity of remaining ambulatory students allowable for each size vehicle. Wheelchair lift location specified by the District, however, typical at curb side rear for the purpose of the drawing. DISTRICTS MUST CONFIRM WITH VENDOR THEIR DESIGN SPECIFICATIONS PRIOR TO ORDERING BUS. |  | 3802 | DISTRICTS - !!!!NOTE!!! The bus body and chassis is to be equipped for Handicapped Use. DISTRICTS ARE TO SUBMIT a Floor Plan as to the seating and the Placement of Wheelchairs. Note location of Heater Boxes and Wheel Wells if the bus is not equipped with a flat floor. Show plan for amount of forward-Facing Wheelchairs, with an approximate capacity of remaining ambulatory students allowable for each size vehicle. Wheelchair lift location specified by the District, however, typical at curb side rear for the purpose of the drawing. DISTRICTS MUST CONFIRM WITH VENDOR THEIR DESIGN SPECIFICATIONS PRIOR TO ORDERING BUS. |  | 3802 | DISTRICTS - !!!!NOTE!!! The bus body and chassis is to be equipped for Handicapped Use. DISTRICTS ARE TO SUBMIT a Floor Plan as to the seating and the Placement of Wheelchairs. Note location of Heater Boxes and Wheel Wells if the bus is not equipped with a flat floor. Show plan for amount of forward-Facing Wheelchairs, with an approximate capacity of remaining ambulatory students allowable for each size vehicle. Wheelchair lift location specified by the District, however, typical at curb side rear for the purpose of the drawing. DISTRICTS MUST CONFIRM WITH VENDOR THEIR DESIGN SPECIFICATIONS PRIOR TO ORDERING BUS. |  | 3802 | DISTRICTS - !!!!NOTE!!! The bus body and chassis is to be equipped for Handicapped Use. DISTRICTS ARE TO SUBMIT a Floor Plan as to the seating and the Placement of Wheelchairs. Note location of Heater Boxes and Wheel Wells if the bus is not equipped with a flat floor. Show plan for amount of forward-Facing Wheelchairs, with an approximate capacity of remaining ambulatory students allowable for each size vehicle. Wheelchair lift location specified by the District, however, typical at curb side rear for the purpose of the drawing. DISTRICTS MUST CONFIRM WITH VENDOR THEIR DESIGN SPECIFICATIONS PRIOR TO ORDERING BUS.
3803 | VENDORS - !!!!NOTE!!! The bus body and chassis is to be equipped for Handicapped Use. (FLOOR TRACK MUST BE "THROUGH BOLTED" WITH GRADE #5 BOLTS OR BETTER WITH REINFORCING OR WASHERS ON UNDERSIDE OF FLOOR PAN. SCREW TYPE FASTENERS NOT ACCEPTABLE). Price should include lift, lift door, lighting, interlocks, brake interlock, holddown for 1 position and ONE wheelchair position across from the lift. | 4800 | 3803 | VENDORS - !!!!NOTE!!! The bus body and chassis is to be equipped for Handicapped Use. (FLOOR TRACK MUST BE "THROUGH BOLTED" WITH GRADE #5 BOLTS OR BETTER WITH REINFORCING OR WASHERS ON UNDERSIDE OF FLOOR PAN. SCREW TYPE FASTENERS NOT ACCEPTABLE). Price should include lift, lift door, lighting, interlocks, brake interlock, holddown for 1 position and ONE wheelchair position across from the lift. |  | 3803 | VENDORS - !!!!NOTE!!! The bus body and chassis is to be equipped for Handicapped Use. (FLOOR TRACK MUST BE "THROUGH BOLTED" WITH GRADE #5 BOLTS OR BETTER WITH REINFORCING OR WASHERS ON UNDERSIDE OF FLOOR PAN. SCREW TYPE FASTENERS NOT ACCEPTABLE). Price should include lift, lift door, lighting, interlocks, brake interlock, holddown for 1 position and ONE wheelchair position across from the lift. | 4798 | 3803 | VENDORS - !!!!NOTE!!! The bus body and chassis is to be equipped for Handicapped Use. (FLOOR TRACK MUST BE "THROUGH BOLTED" WITH GRADE #5 BOLTS OR BETTER WITH REINFORCING OR WASHERS ON UNDERSIDE OF FLOOR PAN. SCREW TYPE FASTENERS NOT ACCEPTABLE). Price should include lift, lift door, lighting, interlocks, brake interlock, holddown for 1 position and ONE wheelchair position across from the lift.
3804 | 30" Track mounted seat - Each | 25 | 3804 | 30" Track mounted seat - Each | 56 | 3804 | 30" Track mounted seat - Each | 247 | 3804 | 30" Track mounted seat - Each
3805 | 36" Track mounted seat - Each | N/A | 3805 | 36" Track mounted seat - Each | 56 | 3805 | 36" Track mounted seat - Each | 261 | 3805 | 36" Track mounted seat - Each
3806 | 39" Track mounted seat - Each | 25 | 3806 | 39" Track mounted seat - Each | 56 | 3806 | 39" Track mounted seat - Each | 288 | 3806 | 39" Track mounted seat - Each
3807 | 4"x4" H/C decal on L/Front body cowl and 8"x8" H/C decal on R/Rear with white backing | 30 | 3807 | 4"x4" H/C decal on L/Front body cowl and 8"x8" H/C decal on R/Rear with white backing | 16 | 3807 | 4"x4" H/C decal on L/Front body cowl and 8"x8" H/C decal on R/Rear with white backing | N/A | 3807 | 4"x4" H/C decal on L/Front body cowl and 8"x8" H/C decal on R/Rear with white backing
3808 | Additional interior light and switch at lift area for lift door and light | 25 | 3808 | Additional interior light and switch at lift area for lift door and light | STD | 3808 | Additional interior light and switch at lift area for lift door and light | STD | 3808 | Additional interior light and switch at lift area for lift door and light
3809 | Braun 1000 lb. lift | 5000 | 3809 | Braun 1000 lb. lift | 4798 | 3809 | Braun 1000 lb. lift | 562 | 3809 | Braun 1000 lb. lift
3810 | Braun option 34" platform, State model: L919 | 4800 | 3810 | Braun option 34" platform, State model: | 4112 | 3810 | Braun option 34" platform, State model: | 562 | 3810 | Braun option 34" platform, State model: NL919FIB
3811 | Cost per additional wheelchair station (inc. track and 7-point hold down) Note: 2 wheelchair positions need wall-mount heaters | N/A | 3811 | Cost per additional wheelchair station (inc. track and 7-point hold down) Note: 2 wheelchair positions need wall-mount heaters | Line 3819 plus securement | 3811 | Cost per additional wheelchair station (inc. track and 7-point hold down) Note: 2 wheelchair positions need wall-mount heaters | 498 | 3811 | Cost per additional wheelchair station (inc. track and 7-point hold down) Note: 2 wheelchair positions need wall-mount heaters
3812 | Exterior lamp mounted above lift door | Std | 3812 | Exterior lamp mounted above lift door | STD | 3812 | Exterior lamp mounted above lift door | WITH LIFT | 3812 | Exterior lamp mounted above lift door
3813 | Flat floor (requires flat floor chassis, low profile tires, flat floor and rear air suspension or spring suspension. See Line number 904 for pricing) | XXXXXXXXX | 3813 | Flat floor (requires flat floor chassis, low profile tires, flat floor and rear air suspension or spring suspension. See Line number 904 for pricing) |  | 3813 | Flat floor (requires flat floor chassis, low profile tires, flat floor and rear air suspension or spring suspension. See Line number 904 for pricing) | XXXXXXXXX | 3813 | Flat floor (requires flat floor chassis, low profile tires, flat floor and rear air suspension or spring suspension. See Line number 904 for pricing)
3814 | Interior ceiling lamp over lift area | Std | 3814 | Interior ceiling lamp over lift area | STD | 3814 | Interior ceiling lamp over lift area | 48 | 3814 | Interior ceiling lamp over lift area
3815 | Interior ceiling lamp over lift area comes on automatically when door opens | Std | 3815 | Interior ceiling lamp over lift area comes on automatically when door opens | STD | 3815 | Interior ceiling lamp over lift area comes on automatically when door opens | 48 | 3815 | Interior ceiling lamp over lift area comes on automatically when door opens
3816 | One work light per wheelchair securement area, wall-mounted under chair rail, under seats | 150 | 3816 | One work light per wheelchair securement area, wall-mounted under chair rail, under seats | 85 | 3816 | One work light per wheelchair securement area, wall-mounted under chair rail, under seats | 612 | 3816 | One work light per wheelchair securement area, wall-mounted under chair rail, under seats
3817 | Price difference for a front mounted lift | 350 | 3817 | Price difference for a front mounted lift | 0 | 3817 | Price difference for a front mounted lift | 1 | 3817 | Price difference for a front mounted lift
3818 | Recessed floor track covers | N/A | 3818 | Recessed floor track covers | $48/ Ft | 3818 | Recessed floor track covers | N/A | 3818 | Recessed floor track covers
3819 | Recessed floor track L-track for track seating per wheelchair position | 560 | 3819 | Recessed floor track L-track for track seating per wheelchair position | 562 | 3819 | Recessed floor track L-track for track seating per wheelchair position | 672 | 3819 | Recessed floor track L-track for track seating per wheelchair position
3820 | Recessed floor track L-track full length both sides | 4400 | 3820 | Recessed floor track L-track full length both sides | 3372 | 3820 | Recessed floor track L-track full length both sides | 3725 | 3820 | Recessed floor track L-track full length both sides
3821 | Ricon 1000 lb. lift | 5150 | 3821 | Ricon 1000 lb. lift | 5032 | 3821 | Ricon 1000 lb. lift | STD | 3821 | Ricon 1000 lb. lift
3822 | Ricon option 34" platform, State model: | 4850 | 3822 | Ricon option 34" platform, State model: | 4156 | 3822 | Ricon option 34" platform, State model: | STD | 3822 | Ricon option 34" platform, State model: TITANIUM S5510FF
3823 | Sealed plywood floor track grooves prior to installation of floor track | N/A | 3823 | Sealed plywood floor track grooves prior to installation of floor track | STD | 3823 | Sealed plywood floor track grooves prior to installation of floor track | STD | 3823 | Sealed plywood floor track grooves prior to installation of floor track
3824 | Stainless steel fasteners to secure track to floor | N/A | 3824 | Stainless steel fasteners to secure track to floor | STD | 3824 | Stainless steel fasteners to secure track to floor | STD | 3824 | Stainless steel fasteners to secure track to floor
3825 | Two (2) 4" flush mounted LED exterior lamps mounted under lift door to be activated by lift door operation | N/A | 3825 | Two (2) 4" flush mounted LED exterior lamps mounted under lift door to be activated by lift door operation | 210 | 3825 | Two (2) 4" flush mounted LED exterior lamps mounted under lift door to be activated by lift door operation | N/A | 3825 | Two (2) 4" flush mounted LED exterior lamps mounted under lift door to be activated by lift door operation
3826 | Upholstered header pad mounted above lift door | N/A | 3826 | Upholstered header pad mounted above lift door | STD | 3826 | Upholstered header pad mounted above lift door | STD | 3826 | Upholstered header pad mounted above lift door
3827 | Wheelchair track "flanged button track" recessed in floor. Four floor mounted and 1 mounted over windows full length of bus, both sides | Line 3820 | 3827 | Wheelchair track "flanged button track" recessed in floor. Four floor mounted and 1 mounted over windows full length of bus, both sides | Duplicate | 3827 | Wheelchair track "flanged button track" recessed in floor. Four floor mounted and 1 mounted over windows full length of bus, both sides | N/A | 3827 | Wheelchair track "flanged button track" recessed in floor. Four floor mounted and 1 mounted over windows full length of bus, both sides
3828 | Other: |  | 3828 | Other: |  | 3828 | Other: |  | 3828 | Other:
3829 |  |  | 3829 | S.T.A.R.S. Floor mount hardware- 2 plates bolted through the floor and hardware to mount seats for the aisle legs of wall mounted seats, including plastic protective plugs for insertion in the seat mounting threads when seats are removed. Allowing removal and installation of the seats from inside the bus, replacing floor track and the need for track mounted seats. Ensuring the seats are re-installed in the correct location to meet FMVSS-Price wheel chair location per position | 243 | 3829 |  |  | 3829
3830 |  |  | 3830 |  |  | 3830 |  |  | 3830
3831 |  |  | 3831 |  |  | 3831 |  |  | 3831
3832 |  |  | 3832 |  |  | 3832 |  |  | 3832
3833 |  |  | 3833 |  |  | 3833 |  |  | 3833
3900 | WHEELCHAIR RESTRAINT COST PER CHAIR |  | 3900 | WHEELCHAIR RESTRAINT COST PER CHAIR |  | 3900 | WHEELCHAIR RESTRAINT COST PER CHAIR |  | 3900 | WHEELCHAIR RESTRAINT COST PER CHAIR
3901 | Kinedyne, overcenter "S" hook | N/A | 3901 | Kinedyne, overcenter "S" hook | N/A | 3901 | Kinedyne, overcenter "S" hook | N/A | 3901 | Kinedyne, overcenter "S" hook
3902 | Kinedyne, posi-lock "D" loop | N/A | 3902 | Kinedyne, posi-lock "D" loop | N/A | 3902 | Kinedyne, posi-lock "D" loop | N/A | 3902 | Kinedyne, posi-lock "D" loop
3903 | Q-Straint QRT 360 (ISO latch system, per position) | 600 | 3903 | Q-Straint QRT 360 (ISO latch system, per position) | 595 | 3903 | Q-Straint QRT 360 (ISO latch system, per position) | LIST ENC | 3903 | Q-Straint QRT 360 (ISO latch system, per position)
3904 | Q-straint QRT Deluxe (Q-Straint Lap/Shoulder restraint model #Q8-6325-L. Include four (4) sets of ratcheting Q-Straint wheelchair securment with shoulder harness for "A" track) | N/A | 3904 | Q-straint QRT Deluxe (Q-Straint Lap/Shoulder restraint model #Q8-6325-L. Include four (4) sets of ratcheting Q-Straint wheelchair securment with shoulder harness for "A" track) | 305 | 3904 | Q-straint QRT Deluxe (Q-Straint Lap/Shoulder restraint model #Q8-6325-L. Include four (4) sets of ratcheting Q-Straint wheelchair securment with shoulder harness for "A" track) | LIST ENC | 3904 | Q-straint QRT Deluxe (Q-Straint Lap/Shoulder restraint model #Q8-6325-L. Include four (4) sets of ratcheting Q-Straint wheelchair securment with shoulder harness for "A" track)
3905 | Q-straint QRT Max | 300 | 3905 | Q-straint QRT Max | 320 | 3905 | Q-straint QRT Max | LIST ENC | 3905 | Q-straint QRT Max
3906 | Quick Straps, One pair (2) | 25 | 3906 | Quick Straps, One pair (2) | N/A | 3906 | Quick Straps, One pair (2) | N/A | 3906 | Quick Straps, One pair (2)
3907 | Restraint storage pouch | 15 | 3907 | Restraint storage pouch | 50 | 3907 | Restraint storage pouch | 58 | 3907 | Restraint storage pouch
3908 | Shoulder harness track per wheelchair station to have a multi-attachment track system. Track shall be installed continuously above the passenger windows in all areas where wheel chairs could be secured and run concurrently with a "chair rail" mounted track to accommodate the wheel chair occupant shoulder restraint. | N/A | 3908 | Shoulder harness track per wheelchair station to have a multi-attachment track system. Track shall be installed continuously above the passenger windows in all areas where wheel chairs could be secured and run concurrently with a "chair rail" mounted track to accommodate the wheel chair occupant shoulder restraint. | N/A | 3908 | Shoulder harness track per wheelchair station to have a multi-attachment track system. Track shall be installed continuously above the passenger windows in all areas where wheel chairs could be secured and run concurrently with a "chair rail" mounted track to accommodate the wheel chair occupant shoulder restraint. | # 3803 | 3908 | Shoulder harness track per wheelchair station to have a multi-attachment track system. Track shall be installed continuously above the passenger windows in all areas where wheel chairs could be secured and run concurrently with a "chair rail" mounted track to accommodate the wheel chair occupant shoulder restraint.
3909 | Shoulder restraint retractable | N/A | 3909 | Shoulder restraint retractable | INC | 3909 | Shoulder restraint retractable | LIST ENC | 3909 | Shoulder restraint retractable
3910 | Sure-Lok, state model: | N/A | 3910 | Sure-Lok, state model: | 261 | 3910 | Sure-Lok, state model: | LIST ENC | 3910 | Sure-Lok, state model: FF612S4C
3911 | Sure-Lok, state model: | N/A | 3911 | Sure-Lok, state model: | 446 | 3911 | Sure-Lok, state model: | LIST ENC | 3911 | Sure-Lok, state model:
3912 | Other: |  | 3912 | Other: |  | 3912 | Other: |  | 3912 | Other:
3913 |  |  | 3913 | Q straint Slide N Click (Goes well with S.T.A.R.S.) | 475 | 3913 |  |  | 3913
3914 |  |  | 3914 |  |  | 3914 |  |  | 3914
4000 | STUDENT RESTRAINT-AMBULATORY STUDENT, C.E. WHITE |  | 4000 | STUDENT RESTRAINT-AMBULATORY STUDENT, C.E. WHITE |  | 4000 | STUDENT RESTRAINT-AMBULATORY STUDENT, C.E. WHITE |  | 4000 | STUDENT RESTRAINT-AMBULATORY STUDENT, C.E. WHITE
4001 | Cost of barrier for placing CR-30 in a first row seat. State weight limit: None | Std | 4001 | Cost of barrier for placing CR-30 in a first row seat. State weight limit: | STD | 4001 | Cost of barrier for placing CR-30 in a first row seat. State weight limit: 22 TO 85LBS | 210 | 4001 | Cost of barrier for placing CR-30 in a first row seat. State weight limit:
4002 | Cost of barrier for placing CR-39 in a first row seat. State weight limit: None | Std | 4002 | Cost of barrier for placing CR-39 in a first row seat. State weight limit: | STD | 4002 | Cost of barrier for placing CR-39 in a first row seat. State weight limit: 22 TO 85 LBS | 631 | 4002 | Cost of barrier for placing CR-39 in a first row seat. State weight limit:
4003 | Cost of CR-30 installed. State weight limit: 85 | 400 | 4003 | Cost of CR-30 installed. State weight limit: | 390 | 4003 | Cost of CR-30 installed. State weight limit: | N/A | 4003 | Cost of CR-30 installed. State weight limit:
4004 | Cost of CR-30 seat cover | N/A | 4004 | Cost of CR-30 seat cover | 35 | 4004 | Cost of CR-30 seat cover | N/A | 4004 | Cost of CR-30 seat cover
4005 | Cost of CR-30 seat foam | N/A | 4005 | Cost of CR-30 seat foam | Outer: $92 Inner: $392 | 4005 | Cost of CR-30 seat foam | N/A | 4005 | Cost of CR-30 seat foam
4006 | Cost of CR-30 shipped, but not installed. State weight limit: | N/A | 4006 | Cost of CR-30 shipped, but not installed. State weight limit: | 390 | 4006 | Cost of CR-30 shipped, but not installed. State weight limit: | N/A | 4006 | Cost of CR-30 shipped, but not installed. State weight limit: 60#
4007 | Cost of CR-30 with seat belts shipped, not installed | N/A | 4007 | Cost of CR-30 with seat belts shipped, not installed | 410 | 4007 | Cost of CR-30 with seat belts shipped, not installed | N/A | 4007 | Cost of CR-30 with seat belts shipped, not installed
4008 | Cost of CR-39 installed. State weight limit: 85 | 600 | 4008 | Cost of CR-39 installed. State weight limit: | 492 | 4008 | Cost of CR-39 installed. State Weight Limit: 22 to 85 lbs. | 698 | 4008 | Cost of CR-39 installed. State weight limit: 60#
4009 | Cost of CR-39 seat cover | N/A | 4009 | Cost of CR-39 seat cover | 35 | 4009 | Cost of CR-39 seat cover | N/A | 4009 | Cost of CR-39 seat cover
4010 | Cost of CR-39 seat foam | N/A | 4010 | Cost of CR-39 seat foam | Outer: $92 Inner: $508 | 4010 | Cost of CR-39 seat foam | N/A | 4010 | Cost of CR-39 seat foam
4011 | Cost of CR-39 shipped, but not installed. State weight limit: | N/A | 4011 | Cost of CR-39 shipped, but not installed. State weight limit: | 492 | 4011 | Cost of CR-39 shipped, but not installed. State weight limit: | N/A | 4011 | Cost of CR-39 shipped, but not installed. State weight limit:
4012 | Cost of CR-39 with seat belts shipped, not installed | N/A | 4012 | Cost of CR-39 with seat belts shipped, not installed | 517 | 4012 | Cost of CR-39 with seat belts shipped, not installed | N/A | 4012 | Cost of CR-39 with seat belts shipped, not installed
4013 | CR-30: permanent mount, with lap belts - each | 425 | 4013 | CR-30: permanent mount, with lap belts - each | Duplicate | 4013 | CR-30: permanent mount, with lap belts - each | 739 | 4013 | CR-30: permanent mount, with lap belts - each
4014 | CR-30: Track mounted; no seat belts, price per each / requires track. | 425 | 4014 | CR-30: Track mounted; no seat belts, price per each / requires track. | 514 | 4014 | CR-30: Track mounted; no seat belts, price per each / requires track. | 577 | 4014 | CR-30: Track mounted; no seat belts, price per each / requires track.
4015 | CR-30: Track mounted; with seat belts, price per each / requires track. | 450 | 4015 | CR-30: Track mounted; with seat belts, price per each / requires track. | 526 | 4015 | CR-30: Track mounted; with seat belts, price per each / requires track. | 597 | 4015 | CR-30: Track mounted; with seat belts, price per each / requires track.
4016 | CR-39: permanent mount, with lap belts - each | 625 | 4016 | CR-39: permanent mount, with lap belts - each | Duplicate | 4016 | CR-39: permanent mount, with lap belts - each | 842 | 4016 | CR-39: permanent mount, with lap belts - each
4017 | CR-39: Track mounted; no seat belts, price per each / requires track. | 625 | 4017 | CR-39: Track mounted; no seat belts, price per each / requires track. | 612 | 4017 | CR-39: Track mounted; no seat belts, price per each / requires track. | 710 | 4017 | CR-39: Track mounted; no seat belts, price per each / requires track.
4018 | CR-39: Track mounted; with seat belts, price per each / requires track. | 650 | 4018 | CR-39: Track mounted; with seat belts, price per each / requires track. | 624 | 4018 | CR-39: Track mounted; with seat belts, price per each / requires track. | 739 | 4018 | CR-39: Track mounted; with seat belts, price per each / requires track.
4019 | Other: |  | 4019 | Other: |  | 4019 | Other: |  | 4019 | Other:
4020 |  |  | 4020 |  |  | 4020 |  |  | 4020
4021 |  |  | 4021 |  |  | 4021 |  |  | 4021
4022 |  |  | 4022 |  |  | 4022 |  |  | 4022
4023 |  |  | 4023 |  |  | 4023 |  |  | 4023
4024 |  |  | 4024 |  |  | 4024 |  |  | 4024
4025 |  |  | 4025 |  |  | 4025 |  |  | 4025
4100 | NON-SCHOOL BUS OPTIONS |  | 4100 | NON-SCHOOL BUS OPTIONS |  | 4100 | NON-SCHOOL BUS OPTIONS |  | 4100 | NON-SCHOOL BUS OPTIONS
4101 | Bus is built same as school bus but will not have 8-way light system, swing-out stop sign and will not be painted yellow. All lettering as required by State law for school buses will be omitted. | N/A | 4101 | Bus is built same as school bus but will not have 8-way light system, swing-out stop sign and will not be painted yellow. All lettering as required by State law for school buses will be omitted. | 5890 | 4101 | Bus is built same as school bus but will not have 8-way light system, swing-out stop sign and will not be painted yellow. All lettering as required by State law for school buses will be omitted. | Ctc Salesman | 4101 | Bus is built same as school bus but will not have 8-way light system, swing-out stop sign and will not be painted yellow. All lettering as required by State law for school buses will be omitted.
4102 | Insullation all sides, roof shafts, front and rear panels and all roof bows | N/A | 4102 | Insullation all sides, roof shafts, front and rear panels and all roof bows | STD | 4102 | Insullation all sides, roof shafts, front and rear panels and all roof bows | STD | 4102 | Insullation all sides, roof shafts, front and rear panels and all roof bows
4103 | Auxillary port in dash for cell phone | N/A | 4103 | Auxillary port in dash for cell phone | Duplicate | 4103 | Auxillary port in dash for cell phone | STD | 4103 | Auxillary port in dash for cell phone
4104 | Window sash all black. Exterior and between windows shall be painted black | N/A | 4104 | Window sash all black. Exterior and between windows shall be painted black | 90 | 4104 | Window sash all black. Exterior and between windows shall be painted black | 78 | 4104 | Window sash all black. Exterior and between windows shall be painted black
4105 | Front interior A/C blower in front bulkhead | N/A | 4105 | Front interior A/C blower in front bulkhead | INC W/ AC | 4105 | Front interior A/C blower in front bulkhead | 2974 | 4105 | Front interior A/C blower in front bulkhead
4106 | Rear interior A/C blower in rear bulkhead | N/A | 4106 | Rear interior A/C blower in rear bulkhead | INC W/ AC | 4106 | Rear interior A/C blower in rear bulkhead | 9930 | 4106 | Rear interior A/C blower in rear bulkhead
4107 | A/C roof-mounted condenser; 120,000 BTUs or greater | N/A | 4107 | A/C roof-mounted condenser; 120,000 BTUs or greater | Duplicate | 4107 | A/C roof-mounted condenser; 120,000 BTUs or greater | 11961 | 4107 | A/C roof-mounted condenser; 120,000 BTUs or greater
4108 | COLOR OPTIONS |  | 4108 | COLOR OPTIONS |  | 4108 | COLOR OPTIONS | CTC SLS | 4108 | COLOR OPTIONS
4109 | Per district's spec. Districts, please supply color specifications, including color(s), placement and dimensions. Sketches are helpful. Please attach. | N/A | 4109 | Per district's spec. Districts, please supply color specifications, including color(s), placement and dimensions. Sketches are helpful. Please attach. | OPTION 3 $2956 | 4109 | Per district's spec. Districts, please supply color specifications, including color(s), placement and dimensions. Sketches are helpful. Please attach. | CTC SLS | 4109 | Per district's spec. Districts, please supply color specifications, including color(s), placement and dimensions. Sketches are helpful. Please attach.
4110 |  |  | 4110 |  | OPTION 2 $2258 | 4110 |  |  | 4110
4111 |  |  | 4111 |  | OPTION 1 $2128 | 4111 |  |  | 4111
4112 | REFLECTIVE TAPE |  | 4112 | REFLECTIVE TAPE |  | 4112 | REFLECTIVE TAPE |  | 4112 | REFLECTIVE TAPE
4113 | Per district's spec. Districts, please supply color specifications, including color(s), placement and dimensions. Sketches are helpful. Please attach. | N/A | 4113 | Per district's spec. Districts, please supply color specifications, including color(s), placement and dimensions. Sketches are helpful. Please attach. |  | 4113 | Per district's spec. Districts, please supply color specifications, including color(s), placement and dimensions. Sketches are helpful. Please attach. | #4109 | 4113 | Per district's spec. Districts, please supply color specifications, including color(s), placement and dimensions. Sketches are helpful. Please attach.
4114 |  |  | 4114 |  |  | 4114 |  |  | 4114
4115 |  |  | 4115 |  |  | 4115 |  |  | 4115
4116 |  |  | 4116 |  |  | 4116 |  |  | 4116
4200 | NEW: APPROVED OPTION LIST FOR OHIO SCHOOL BUS |  | 4200 | NEW: APPROVED OPTION LIST FOR OHIO SCHOOL BUS |  | 4200 | NEW: APPROVED OPTION LIST FOR OHIO SCHOOL BUS |  | 4200 | NEW: APPROVED OPTION LIST FOR OHIO SCHOOL BUS
4201 | Rear Window Air Dam | N/A | 4201 | Rear Window Air Dam |  | 4201 | Rear Window Air Dam | 713 | 4201 | Rear Window Air Dam
4202 | Speed Retarder System | N/A | 4202 | Speed Retarder System |  | 4202 | Speed Retarder System | 48 | 4202 | Speed Retarder System
4203 |  |  | 4203 |  |  | 4203 |  |  | 4203
4204 |  |  | 4204 |  |  | 4204 |  |  | 4204
5000 | ANY OTHER ADDITIONAL OPTIONS (list below) |  | 5000 | ANY OTHER ADDITIONAL OPTIONS (list below) |  | 5000 | ANY OTHER ADDITIONAL OPTIONS (list below) |  | 5000 | ANY OTHER ADDITIONAL OPTIONS (list below)
5001 | 114X24X22 right side luggage compartment | N/A | 5001 | 114X24X22 right side luggage compartment | N/A | 5001 | 114X24X22 right side luggage compartment | LIST ENC | 5001 | 114X24X22 right side luggage compartment
5002 | 114X24X22 left side luggage compartment | N/A | 5002 | 114X24X22 left side luggage compartment | N/A | 5002 | 114X24X22 left side luggage compartment | LIST ENC | 5002 | 114X24X22 left side luggage compartment
5003 | Hankook 11R22.5 16 ply AH12/Z35A mud and snow rear | See tire App | 5003 | Hankook 11R22.5 16 ply AH12/Z35A mud and snow rear | N/A | 5003 | Hankook 11R22.5 16 ply AH12/Z35A mud and snow rear | 1 | 5003 | Hankook 11R22.5 16 ply AH12/Z35A mud and snow rear
5004 |  |  | 5004 |  |  | 5004 |  |  | 5004
5005 | 24/7 Camera system items below: |  | 5005 | 24/7 Camera system items below: |  | 5005 | 24/7 Camera system items below: | 3208 | 5005 | 24/7 Camera system items below:
5006 | ZEUSHD 8-channel with wifi, DHD-1000, 8 cameras | 2850 | 5006 | ZEUSHD 8-channel with wifi, DHD-1000, 8 cameras | 2624 | 5006 | ZEUSHD 8-channel with wifi, DHD-1000, 8 cameras | 3456 | 5006 | ZEUSHD 8-channel with wifi, DHD-1000, 8 cameras
5007 | 8-channel DVR HD with wifi, w/o storage rev. A42 | 1850 | 5007 | 8-channel DVR HD with wifi, w/o storage rev. A42 | 1092 | 5007 | 8-channel DVR HD with wifi, w/o storage rev. A42 | 1109 | 5007 | 8-channel DVR HD with wifi, w/o storage rev. A42
5008 | Dual hybrid drive (64GB SDHC, 1 TB SATA hard drive) | 470 | 5008 | Dual hybrid drive (64GB SDHC, 1 TB SATA hard drive) | 423 | 5008 | Dual hybrid drive (64GB SDHC, 1 TB SATA hard drive) | 385 | 5008 | Dual hybrid drive (64GB SDHC, 1 TB SATA hard drive)
5009 | AHD camera with IR, 2.1 mm mega pixel lens using HUSHI camera board | 250 | 5009 | AHD camera with IR, 2.1 mm mega pixel lens using HUSHI camera board | 179 | 5009 | AHD camera with IR, 2.1 mm mega pixel lens using HUSHI camera board | 175 | 5009 | AHD camera with IR, 2.1 mm mega pixel lens using HUSHI camera board
5010 | AHD shield camera with NON-IR, 3.6 mm lens using HUSHI IMX225 1MP | 250 | 5010 | AHD shield camera with NON-IR, 3.6 mm lens using HUSHI IMX225 1MP | 189 | 5010 | AHD shield camera with NON-IR, 3.6 mm lens using HUSHI IMX225 1MP | 185 | 5010 | AHD shield camera with NON-IR, 3.6 mm lens using HUSHI IMX225 1MP
5011 | Single HD camera w/16mm lens day only forward | 250 | 5011 | Single HD camera w/16mm lens day only forward | 244 | 5011 | Single HD camera w/16mm lens day only forward | 235 | 5011 | Single HD camera w/16mm lens day only forward
5012 | STP CAT5E 24AWG 4P copper wire, both endwith molex 4.2mm pitch 6R housing and Ter., grommet, 35ft | 35 | 5012 | STP CAT5E 24AWG 4P copper wire, both endwith molex 4.2mm pitch 6R housing and Ter., grommet, 35ft | 26 | 5012 | STP CAT5E 24AWG 4P copper wire, both endwith molex 4.2mm pitch 6R housing and Ter., grommet, 35ft | 30 | 5012 | STP CAT5E 24AWG 4P copper wire, both endwith molex 4.2mm pitch 6R housing and Ter., grommet, 35ft
5013 | LPR3 10M female cable | 55 | 5013 | LPR3 10M female cable | 50 | 5013 | LPR3 10M female cable | 50 | 5013 | LPR3 10M female cable
5014 | STP CAT5E 24AWG 4P copper wire, both endwith molex 4.2mm pitch 6R housing and Ter., grommet, 50ft | 35 | 5014 | STP CAT5E 24AWG 4P copper wire, both endwith molex 4.2mm pitch 6R housing and Ter., grommet, 50ft | 25 | 5014 | STP CAT5E 24AWG 4P copper wire, both endwith molex 4.2mm pitch 6R housing and Ter., grommet, 50ft | 28 | 5014 | STP CAT5E 24AWG 4P copper wire, both endwith molex 4.2mm pitch 6R housing and Ter., grommet, 50ft
5015 | Event marker 2 with 15ft cable | 20 | 5015 | Event marker 2 with 15ft cable | 33 | 5015 | Event marker 2 with 15ft cable | 39 | 5015 | Event marker 2 with 15ft cable
5016 | 12.5ft power cable for 500 series | 15 | 5016 | 12.5ft power cable for 500 series | 24 | 5016 | 12.5ft power cable for 500 series | 26 | 5016 | 12.5ft power cable for 500 series
5017 | 15ft digital I/O cable | 15 | 5017 | 15ft digital I/O cable | 20 | 5017 | 15ft digital I/O cable | 25 | 5017 | 15ft digital I/O cable
5018 | USB 2.0 to mini USB 5-PIN 1 foot | 20 | 5018 | USB 2.0 to mini USB 5-PIN 1 foot | 11 | 5018 | USB 2.0 to mini USB 5-PIN 1 foot | 12 | 5018 | USB 2.0 to mini USB 5-PIN 1 foot
5019 | Cross-over cable with 8-pin-7ft ZEUS8 battery loopback | 20 | 5019 | Cross-over cable with 8-pin-7ft ZEUS8 battery loopback | 12 | 5019 | Cross-over cable with 8-pin-7ft ZEUS8 battery loopback | 14 | 5019 | Cross-over cable with 8-pin-7ft ZEUS8 battery loopback
5020 | 6inch wifi antenna with 15ft cable with yellow bracket | 65 | 5020 | 6inch wifi antenna with 15ft cable with yellow bracket | 48 | 5020 | 6inch wifi antenna with 15ft cable with yellow bracket | 48 | 5020 | 6inch wifi antenna with 15ft cable with yellow bracket
5021 | DVR key | 2 | 5021 | DVR key | 1 | 5021 | DVR key | 4 | 5021 | DVR key
5022 | 5.5"x4" warning label English version | 5 | 5022 | 5.5"x4" warning label English version | 3 | 5022 | 5.5"x4" warning label English version | 9 | 5022 | 5.5"x4" warning label English version
5023 | CD with S/W, user manual, installation etc. | 2 | 5023 | CD with S/W, user manual, installation etc. | 2 | 5023 | CD with S/W, user manual, installation etc. | N/A | 5023 | CD with S/W, user manual, installation etc.
5024 | GPS receiver TGU-158 with microfit connector | 85 | 5024 | GPS receiver TGU-158 with microfit connector | 75 | 5024 | GPS receiver TGU-158 with microfit connector | 74 | 5024 | GPS receiver TGU-158 with microfit connector
CTC SLSMAN - Contact Salesman
| Note: Not all options are available together and the selection of one option may | [5 empty] | List Enc - List Enclosed in Bid
require another option. When conflicts arise the school will be contacted on
| how they would like to proceed before we accept the order. | [5 empty] | NOTE: The IC Bus when completed will meet or exceed all Local, State of Ohio and Federal Regulations, standards, and Laws. The Federal and State of Ohio provisions shall ake precedence.
In keeping with its policy of continual product improvement, Blue Bird reserves
the right to change specifications without notice and without incurring obligations.
Units meet all Federal and State schools bus specifications.

## 65 Conventional App A (hidden)
| Bid price as specified without options as per Federal and State of Ohio Department of Education minimum school bus specifications under 4501-5 (inclusive) ORC. All bids will comply with the current safety regulations of the Department of Education adopted by and with the advice and consent of the director of public safety pursuant to section 4511.76 of the Revised Code and all other pertinent provisions of law. The body/chassis supplier shall provide and attach a complete body/chassis specification sheet itemizing- including manufacturer brand names of the State of Ohio Department of Education minimum school bus body/chassis that will be supplied at this base bid. Must meet or exceed FMVSS/CMVSS standards. |  |  | Bid price as specified without options as per Federal and State of Ohio Department of Education minimum school bus specifications under 4501-5 (inclusive) ORC. All bids will comply with the current safety regulations of the Department of Education adopted by and with the advice and consent of the director of public safety pursuant to section 4511.76 of the Revised Code and all other pertinent provisions of law. The body/chassis supplier shall provide and attach a complete body/chassis specification sheet itemizing- including manufacturer brand names of the State of Ohio Department of Education minimum school bus body/chassis that will be supplied at this base bid. Must meet or exceed FMVSS/CMVSS standards. |  |  | Bid price as specified without options as per Federal and State of Ohio Department of Education minimum school bus specifications under 4501-5 (inclusive) ORC. All bids will comply with the current safety regulations of the Department of Education adopted by and with the advice and consent of the director of public safety pursuant to section 4511.76 of the Revised Code and all other pertinent provisions of law. The body/chassis supplier shall provide and attach a complete body/chassis specification sheet itemizing- including manufacturer brand names of the State of Ohio Department of Education minimum school bus body/chassis that will be supplied at this base bid. Must meet or exceed FMVSS/CMVSS standards. |  |  | Bid price as specified without options as per Federal and State of Ohio Department of Education minimum school bus specifications under 4501-5 (inclusive) ORC. All bids will comply with the current safety regulations of the Department of Education adopted by and with the advice and consent of the director of public safety pursuant to section 4511.76 of the Revised Code and all other pertinent provisions of law. The body/chassis supplier shall provide and attach a complete body/chassis specification sheet itemizing- including manufacturer brand names of the State of Ohio Department of Education minimum school bus body/chassis that will be supplied at this base bid. Must meet or exceed FMVSS/CMVSS standards.
| By signing this specification, you guarantee that the equipment being bid meets all state specifications |  |  | By signing this specification, you guarantee that the equipment being bid meets all state specifications |  |  | By signing this specification, you guarantee that the equipment being bid meets all state specifications |  |  | By signing this specification, you guarantee that the equipment being bid meets all state specifications
| Cardinal Bus Sales & Service, Inc. |  |  | Myers Equipment Corporation |  |  | RUSH TRUCK CENTERS OF OHIO, INC. dba RUSH BUS CENTER AKRON |  |  | Truck Sales & Service, Inc.
| Tony Rumer |  |  | Paul Myers |  |  | TOM OSBORNE |  |  | Jim (Ski) Sokowoski
| **Vendor List base price** |  |  | **Vendor List base price** |  |  | **Vendor List base price** |  |  | **Vendor List base price**
| (Includes freight) |  |  | (Includes freight) |  |  | (Includes freight) |  |  | (Includes freight)
|  | Cardinal |  |  | Myers |  |  | RUSH |  |  | Truck Sales & Service, Inc.
| Bus Size (Conventional) | 65 |  | Bus Size (Conventional) | 65 |  | Bus Size (Conventional) | 65 |  | Bus Size (Conventional) | 65
| Base Bid - Conventional |  |  | Base Bid - Conventional |  |  | Base Bid - Conventional |  |  | Base Bid - Conventional
| Lift Bus |  |  | Lift Bus |  |  | Lift Bus |  |  | Lift Bus
| Integrated Body Make | Blue Bird |  | Integrated Body Make | Thomas |  | Integrated Body Make | IC BUS |  | Integrated Body Make | IC
| Integrated Chassis Make | Blue Bird |  | Integrated Chassis Make | Freightliner |  | Integrated Chassis Make | IC BUS |  | Integrated Chassis Make | IC
| Integrated Model | BBCV 3011 |  | Integrated Model | 281TS |  | Integrated Model | PB105 |  | Integrated Model | PB 105
| Base Bid Price - Integrated | 76000 |  | Base Bid Price - Integrated | 75257 |  | Base Bid Price - Integrated | 74833 |  | Base Bid Price - Integrated | 74234
| Maximum Vehicle Length Bumper to Bumper (inches) | 443 |  | Maximum Vehicle Length Bumper to Bumper (inches) | 419" |  | Maximum Vehicle Length Bumper to Bumper (inches) | 427 |  | Maximum Vehicle Length Bumper to Bumper (inches)
| Maximum Vehicle Width Including Mirrors (inches) | 116 |  | Maximum Vehicle Width Including Mirrors (inches) | 114" |  | Maximum Vehicle Width Including Mirrors (inches) | 117 |  | Maximum Vehicle Width Including Mirrors (inches)
| Maximum Vehicle Width Excluding Mirrors (inches) | 96 |  | Maximum Vehicle Width Excluding Mirrors (inches) | 98" |  | Maximum Vehicle Width Excluding Mirrors (inches) | 96 |  | Maximum Vehicle Width Excluding Mirrors (inches)
| GVWR | 29000 |  | GVWR | 31,000lbs |  | GVWR | 29800 |  | GVWR | 29800
| Maximum Vehicle Height Overall at GVWR Including Hatch (inches) | 124 |  | Maximum Vehicle Height Overall at GVWR Including Hatch (inches) | 134" |  | Maximum Vehicle Height Overall at GVWR Including Hatch (inches) | 124 |  | Maximum Vehicle Height Overall at GVWR Including Hatch (inches)
| Maximum Height of First Step (inches) | 16 |  | Maximum Height of First Step (inches) | 10" |  | Maximum Height of First Step (inches) | 12 |  | Maximum Height of First Step (inches)
| Wheelbase (inches) | 252 |  | Wheelbase (inches) | 239" |  | Wheelbase (inches) | 254 |  | Wheelbase (inches) | 254
| Delivery Days | 130 |  | Delivery Days | 120-150 |  | Delivery Days | 90-120 |  | Delivery Days | 60-90
| Special Discounts | None |  | Special Discounts |  |  | Special Discounts |  |  | Special Discounts | NONE
| Important Notice: On all items below vendor must mark standard (Std), list additional price to base, list duplicated or mark N/A. |  |  | Important Notice: On all items below vendor must mark standard (Std), list additional price to base, list duplicated or mark N/A. |  |  | Important Notice: On all items below vendor must mark standard (Std), list additional price to base, list duplicated or mark N/A. |  |  | Important Notice: On all items below vendor must mark standard (Std), list additional price to base, list duplicated or mark N/A.
| BUS SIZE (CONVENTIONAL) | 65 |  | BUS SIZE (CONVENTIONAL) | 65 |  | BUS SIZE (CONVENTIONAL) | 65 |  | BUS SIZE (CONVENTIONAL) | 65
1 | ENGINES AND TRANSMISSIONS AVAILABLE |  | 1 | ENGINES AND TRANSMISSIONS AVAILABLE |  | 1 | ENGINES AND TRANSMISSIONS AVAILABLE |  | 1 | ENGINES AND TRANSMISSIONS AVAILABLE
2 | Cummins B6.7 200HP 520 lb-ft torque/Allison 2500PTS SCR | -950 | 2 | Cummins B6.7 200HP 520 lb-ft torque/Allison 2500PTS SCR | STD | 2 | Cummins B6.7 200HP 520 lb-ft torque/Allison 2500PTS SCR | STD | 2 | Cummins B6.7 200HP 520 lb-ft torque/Allison 2500PTS SCR | STD
3 | Cummins B6.7 200HP 520 lb-ft torque/Allison 2550PTS SCR | -500 | 3 | Cummins B6.7 200HP 520 lb-ft torque/Allison 2550PTS SCR | N/A | 3 | Cummins B6.7 200HP 520 lb-ft torque/Allison 2550PTS SCR | N/A | 3 | Cummins B6.7 200HP 520 lb-ft torque/Allison 2550PTS SCR | N/A
4 | Cummins B6.7 200HP 520 lb-ft torque/Eaton Procision SCR | -622 | 4 | Cummins B6.7 200HP 520 lb-ft torque/Eaton Procision SCR | N/A | 4 | Cummins B6.7 200HP 520 lb-ft torque/Eaton Procision SCR | 288 | 4 | Cummins B6.7 200HP 520 lb-ft torque/Eaton Procision SCR | 288
5 | Cummins B6.7 220HP 520 lb-ft torque/Allison 2500PTS SCR | N/A | 5 | Cummins B6.7 220HP 520 lb-ft torque/Allison 2500PTS SCR | N/A | 5 | Cummins B6.7 220HP 520 lb-ft torque/Allison 2500PTS SCR | 252 | 5 | Cummins B6.7 220HP 520 lb-ft torque/Allison 2500PTS SCR | 342
6 | Cummins B6.7 220HP 520 lb-ft torque/Allison 2550PTS SCR | N/A | 6 | Cummins B6.7 220HP 520 lb-ft torque/Allison 2550PTS SCR | N/A | 6 | Cummins B6.7 220HP 520 lb-ft torque/Allison 2550PTS SCR | N/A | 6 | Cummins B6.7 220HP 520 lb-ft torque/Allison 2550PTS SCR | N/A
7 | Cummins B6.7 220HP 520 lb-ft torque/Eaton Procision SCR | N/A | 7 | Cummins B6.7 220HP 520 lb-ft torque/Eaton Procision SCR | N/A | 7 | Cummins B6.7 220HP 520 lb-ft torque/Eaton Procision SCR | 540 | 7 | Cummins B6.7 220HP 520 lb-ft torque/Eaton Procision SCR | 630
8 | Cummins B6.7 220HP 600 lb-ft torque/Allison 2500PTS SCR | Std | 8 | Cummins B6.7 220HP 600 lb-ft torque/Allison 2500PTS SCR | 455 | 8 | Cummins B6.7 220HP 600 lb-ft torque/Allison 2500PTS SCR | 573 | 8 | Cummins B6.7 220HP 600 lb-ft torque/Allison 2500PTS SCR | 640
9 | Cummins B6.7 220HP 600 lb-ft torque/Allison 2550PTS SCR | 450 | 9 | Cummins B6.7 220HP 600 lb-ft torque/Allison 2550PTS SCR | N/A | 9 | Cummins B6.7 220HP 600 lb-ft torque/Allison 2550PTS SCR | N/A | 9 | Cummins B6.7 220HP 600 lb-ft torque/Allison 2550PTS SCR | N/A
10 | Cummins B6.7 220HP 600 lb-ft torque/Eaton Procision SCR | 328 | 10 | Cummins B6.7 220HP 600 lb-ft torque/Eaton Procision SCR | N/A | 10 | Cummins B6.7 220HP 600 lb-ft torque/Eaton Procision SCR | 863 | 10 | Cummins B6.7 220HP 600 lb-ft torque/Eaton Procision SCR | 928
11 | Cummins B6.7 240HP 560 lb-ft torque/Allison 2500PTS SCR | 488 | 11 | Cummins B6.7 240HP 560 lb-ft torque/Allison 2500PTS SCR | 995 | 11 | Cummins B6.7 240HP 560 lb-ft torque/Allison 2500PTS SCR | 573 | 11 | Cummins B6.7 240HP 560 lb-ft torque/Allison 2500PTS SCR | 640
12 | Cummins B6.7 240HP 560 lb-ft torque/Allison 3000PTS SCR | N/A | 12 | Cummins B6.7 240HP 560 lb-ft torque/Allison 3000PTS SCR | 4605 | 12 | Cummins B6.7 240HP 560 lb-ft torque/Allison 3000PTS SCR | 4905 | 12 | Cummins B6.7 240HP 560 lb-ft torque/Allison 3000PTS SCR | 4622
13 | Cummins B6.7 240HP 560 lb-ft torque/Eaton Procision SCR | 816 | 13 | Cummins B6.7 240HP 560 lb-ft torque/Eaton Procision SCR | N/A | 13 | Cummins B6.7 240HP 560 lb-ft torque/Eaton Procision SCR | 863 | 13 | Cummins B6.7 240HP 560 lb-ft torque/Eaton Procision SCR | 928
14 | Cummins B6.7 240HP 660 lb-ft torque/Allison 2500PTS SCR | N/A | 14 | Cummins B6.7 240HP 660 lb-ft torque/Allison 2500PTS SCR | N/A | 14 | Cummins B6.7 240HP 660 lb-ft torque/Allison 2500PTS SCR | N/A | 14 | Cummins B6.7 240HP 660 lb-ft torque/Allison 2500PTS SCR | N/A
15 | Cummins B6.7 240HP 660 lb-ft torque/Eaton Procision SCR | N/A | 15 | Cummins B6.7 240HP 660 lb-ft torque/Eaton Procision SCR | N/A | 15 | Cummins B6.7 240HP 660 lb-ft torque/Eaton Procision SCR | N/A | 15 | Cummins B6.7 240HP 660 lb-ft torque/Eaton Procision SCR | N/A
16 | Cummins B6.7 250HP 660 lb-ft torque/Allison 2500PTS SCR | 1264 | 16 | Cummins B6.7 250HP 660 lb-ft torque/Allison 2500PTS SCR | 1545 | 16 | Cummins B6.7 250HP 660 lb-ft torque/Allison 2500PTS SCR | 769 | 16 | Cummins B6.7 250HP 660 lb-ft torque/Allison 2500PTS SCR | 808
17 | Cummins B6.7 250HP 660 lb-ft torque/Allison 3000PTS SCR | 5200 | 17 | Cummins B6.7 250HP 660 lb-ft torque/Allison 3000PTS SCR | 5015 | 17 | Cummins B6.7 250HP 660 lb-ft torque/Allison 3000PTS SCR | 5098 | 17 | Cummins B6.7 250HP 660 lb-ft torque/Allison 3000PTS SCR | 4801
18 | Cummins B6.7 250HP 660 lb-ft torque/Eaton Procision SCR | 1592 | 18 | Cummins B6.7 250HP 660 lb-ft torque/Eaton Procision SCR | N/A | 18 | Cummins B6.7 250HP 660 lb-ft torque/Eaton Procision SCR | 1057 | 18 | Cummins B6.7 250HP 660 lb-ft torque/Eaton Procision SCR | 1096
19 | Cummins B6.7 260HP 660 lb-ft torque/Allison 2500PTS SCR | 1648 | 19 | Cummins B6.7 260HP 660 lb-ft torque/Allison 2500PTS SCR | N/A | 19 | Cummins B6.7 260HP 660 lb-ft torque/Allison 2500PTS SCR | 998 | 19 | Cummins B6.7 260HP 660 lb-ft torque/Allison 2500PTS SCR | N/A
20 | Cummins B6.7 260HP 660 lb-ft torque/Allison 3000PTS SCR | 5600 | 20 | Cummins B6.7 260HP 660 lb-ft torque/Allison 3000PTS SCR | N/A | 20 | Cummins B6.7 260HP 660 lb-ft torque/Allison 3000PTS SCR | 5328 | 20 | Cummins B6.7 260HP 660 lb-ft torque/Allison 3000PTS SCR | 5014
21 | Cummins B6.7 260HP 660 lb-ft torque/Eaton Procision SCR | 1976 | 21 | Cummins B6.7 260HP 660 lb-ft torque/Eaton Procision SCR | N/A | 21 | Cummins B6.7 260HP 660 lb-ft torque/Eaton Procision SCR | 1286 | 21 | Cummins B6.7 260HP 660 lb-ft torque/Eaton Procision SCR | 1241
22 | Ford 6.8 liter, gasoline, automatic transmission | -2500 | 22 | Ford 6.8 liter, gasoline, automatic transmission | N/A | 22 | Ford 6.8 liter, gasoline, automatic transmission | N/A | 22 | Ford 6.8 liter, gasoline, automatic transmission | N/A
23 | Ford 6.8 liter, propane, automatic transmission, LPG autogas | 6500 | 23 | Ford 6.8 liter, propane, automatic transmission, LPG autogas | N/A | 23 | Ford 6.8 liter, propane, automatic transmission, LPG autogas | N/A | 23 | Ford 6.8 liter, propane, automatic transmission, LPG autogas | N/A
24 | GM propane, automatic transmission GAS | N/A | 24 | GM propane, automatic transmission GAS | 9010 | 24 | GM propane, automatic transmission GAS | N/A | 24 | GM propane, automatic transmission GAS | N/A
25 | IC/PSI 8.8 liter, propane, with Automatic Transmission GAS | N/A | 25 | IC/PSI 8.8 liter, propane, with Automatic Transmission GAS | N/A | 25 | IC/PSI 8.8 liter, propane, with Automatic Transmission GAS | 7799 | 25 | IC/PSI 8.8 liter, propane, with Automatic Transmission GAS | 6186
26 | Antifreeze, Extended Life | 83 | 26 | Antifreeze, Extended Life | STD | 26 | Antifreeze, Extended Life | STD | 26 | Antifreeze, Extended Life | STD
27 | Exhaust Brake | 285 | 27 | Exhaust Brake | 75 | 27 | Exhaust Brake | 184 | 27 | Exhaust Brake | 86
28 | Heated fuel water separator | Std | 28 | Heated fuel water separator | STD | 28 | Heated fuel water separator | STD | 28 | Heated fuel water separator | STD
29 | Overcrank starter | N/A | 29 | Overcrank starter | STD | 29 | Overcrank starter | N/A | 29 | Overcrank starter | N/A
30 | Quick warm up option | Std | 30 | Quick warm up option | STD | 30 | Quick warm up option | STD | 30 | Quick warm up option | N/A
31 | Transmission push button quadrant Allison 3000 PTS | Std | 31 | Transmission push button quadrant Allison 3000 PTS | STD | 31 | Transmission push button quadrant Allison 3000 PTS | INCL. 3000 | 31 | Transmission push button quadrant Allison 3000 PTS | STD
32 | Transynd transmission fluid | Std | 32 | Transynd transmission fluid | STD | 32 | Transynd transmission fluid | STD | 32 | Transynd transmission fluid | STD
33 | Water filter extended life | 103 | 33 | Water filter extended life | STD | 33 | Water filter extended life | STD | 33 | Water filter extended life | N/A
34 | IC Gas | N/A | 34 | IC Gas | N/A | 34 | IC Gas Engine PSI 8.8ltr with Allison 2500PTS | -3586 | 34 | IC Gas | -1255
35 | Other: |  | 35 | Other: |  | 35 | Other: |  | 35 | Other:
36 |  |  | 36 | Cummins ISBG, CNG engine. | 41786 | 36 |  |  | 36
37 |  |  | 37 |  |  | 37 |  |  | 37
100 | AIR DRYER |  | 100 | AIR DRYER |  | 100 | AIR DRYER |  | 100 | AIR DRYER
101 | Bendix AD-IP | Std | 101 | Bendix AD-IP | 85 | 101 | Bendix AD-IP | 35 | 101 | Bendix AD-IP | 38
102 | Bendix AD-9 | 190 | 102 | Bendix AD-9 | STD | 102 | Bendix AD-9 | STD | 102 | Bendix AD-9 | STD
103 | Bendix DV-2 | 61 | 103 | Bendix DV-2 | N/A | 103 | Bendix DV-2 | 85 | 103 | Bendix DV-2 | 82
104 | Meritor | N/A | 104 | Meritor | N/A | 104 | Meritor | N/A | 104 | Meritor | STD
105 | Moisture ejector auto | 87 | 105 | Moisture ejector auto | 55 | 105 | Moisture ejector auto | 85 | 105 | Moisture ejector auto | 82
106 | Moisture ejector manual (pull chain) | 100 | 106 | Moisture ejector manual (pull chain) | STD | 106 | Moisture ejector manual (pull chain) | STD | 106 | Moisture ejector manual (pull chain) | STD
107 | Mount air dryer outside of frame rail | N/A | 107 | Mount air dryer outside of frame rail | STD | 107 | Mount air dryer outside of frame rail | N/A | 107 | Mount air dryer outside of frame rail | STD
108 | Other: |  | 108 | Other: |  | 108 | Other: |  | 108 | Other:
109 |  |  | 109 | Moisture ejector auto, all tanks | 205 | 109 |  |  | 109
110 |  |  | 110 |  |  | 110 |  |  | 110
111 |  |  | 111 |  |  | 111 |  |  | 111
200 | ALTERNATOR/COMPRESSOR |  | 200 | ALTERNATOR/COMPRESSOR |  | 200 | ALTERNATOR/COMPRESSOR |  | 200 | ALTERNATOR/COMPRESSOR
201 | Larger alternator 185 amps Leece Neville | N/A | 201 | Larger alternator 185 amps Leece Neville | 125 | 201 | Larger alternator 185 amps Leece Neville | N/A | 201 | Larger alternator 185 amps Leece Neville | N/A
202 | Larger alternator 200 amps Leece Neville | N/A | 202 | Larger alternator 200 amps Leece Neville | 240 | 202 | Larger alternator 200 amps Leece Neville | 17 | 202 | Larger alternator 200 amps Leece Neville | STD
203 | Larger alternator 210 amps Leece Neville | N/A | 203 | Larger alternator 210 amps Leece Neville | 130 | 203 | Larger alternator 210 amps Leece Neville | 1 | 203 | Larger alternator 210 amps Leece Neville | N/A
204 | Larger alternator 240 amps Leece Neville | Std | 204 | Larger alternator 240 amps Leece Neville | 85 | 204 | Larger alternator 240 amps Leece Neville | 149 | 204 | Larger alternator 240 amps Leece Neville | 147
205 | Larger alternator 270 amps Leece Neville | 561 | 205 | Larger alternator 270 amps Leece Neville | 420 | 205 | Larger alternator 270 amps Leece Neville | N/A | 205 | Larger alternator 270 amps Leece Neville | N/A
206 | Larger alternator 320 amps Leece Neville | 731 | 206 | Larger alternator 320 amps Leece Neville | 535 | 206 | Larger alternator 320 amps Leece Neville | N/A | 206 | Larger alternator 320 amps Leece Neville | N/A
207 | Larger alternator 325 amps Leece Neville | N/A | 207 | Larger alternator 325 amps Leece Neville | N/A | 207 | Larger alternator 325 amps Leece Neville | 546 | 207 | Larger alternator 325 amps Leece Neville | 513
208 | Larger air compressor 18.0 cfm | Std | 208 | Larger air compressor 18.0 cfm | STD | 208 | Larger air compressor 18.0 cfm | STD | 208 | Larger air compressor 18.0 cfm | STD
209 | Circuit Breakers | Std | 209 | Circuit Breakers | STD | 209 | Circuit Breakers | STD | 209 | Circuit Breakers | STD
210 | Delco Remy 200 AMP Alternator with 2 year warranty | N/A | 210 | Delco Remy 200 AMP Alternator with 2 year warranty | STD | 210 | Delco Remy 200 AMP Alternator with 2 year warranty | STD | 210 | Delco Remy 200 AMP Alternator with 2 year warranty | STD
211 | Minimum 3 separate reservoirs 3600 cu. In. min. | Std | 211 | Minimum 3 separate reservoirs 3600 cu. In. min. | STD | 211 | Minimum 3 separate reservoirs 3600 cu. In. min. | 152 | 211 | Minimum 3 separate reservoirs 3600 cu. In. min. | STD
212 | Other: |  | 212 | Other: |  | 212 | Other: |  | 212 | Other:
213 |  |  | 213 |  |  | 213 |  |  | 213
214 |  |  | 214 |  |  | 214 |  |  | 214
215 |  |  | 215 |  |  | 215 |  |  | 215
300 | AXLES/BRAKES/SUSPENSION |  | 300 | AXLES/BRAKES/SUSPENSION |  | 300 | AXLES/BRAKES/SUSPENSION |  | 300 | AXLES/BRAKES/SUSPENSION
301 | 30/30 Regular stroke brake chambers | N/A | 301 | 30/30 Regular stroke brake chambers | N/A | 301 | 30/30 Regular stroke brake chambers | N/A | 301 | 30/30 Regular stroke brake chambers | N/A
302 | 30-30 Long stroke chamber and heavy duty spring brake | Std | 302 | 30-30 Long stroke chamber and heavy duty spring brake | STD | 302 | 30-30 Long stroke chamber and heavy duty spring brake | STD | 302 | 30-30 Long stroke chamber and heavy duty spring brake | STD
303 | ABS with Traction Control | 336 | 303 | ABS with Traction Control | STD | 303 | ABS with Traction Control | 180 | 303 | ABS with Traction Control | 188
304 | Air Brakes - front. 15 X 5 | N/A | 304 | Air Brakes - front. 15 X 5 | 70 | 304 | Air Brakes - front. 15 X 5 | STD | 304 | Air Brakes - front. 15 X 5 | 89
305 | Air Brakes - front. 16.5x4 | N/A | 305 | Air Brakes - front. 16.5x4 | N/A | 305 | Air Brakes - front. 16.5x4 | 180 | 305 | Air Brakes - front. 16.5x4 | N/A
306 | Air Brakes - front. 16.5x5 | Std | 306 | Air Brakes - front. 16.5x5 | 140 | 306 | Air Brakes - front. 16.5x5 | 75 | 306 | Air Brakes - front. 16.5x5 | 127
307 | Air Brakes - front. 15 X 4 | N/A | 307 | Air Brakes - front. 15 X 4 | STD | 307 | Air Brakes - front. 15 X 4 | N/A | 307 | Air Brakes - front. 15 X 4 | STD
308 | Air Brakes - rear. 16.5x7 | Std | 308 | Air Brakes - rear. 16.5x7 | STD | 308 | Air Brakes - rear. 16.5x7 | 127 | 308 | Air Brakes - rear. 16.5x7 | STD
309 | Air Disc Brakes | 1406 | 309 | Air Disc Brakes | 1225 | 309 | Air Disc Brakes | STD | 309 | Air Disc Brakes | 1516
310 | Automatic slack adjusters, Haldex | 257 | 310 | Automatic slack adjusters, Haldex | 99 | 310 | Automatic slack adjusters, Haldex | STD | 310 | Automatic slack adjusters, Haldex | 133
311 | Automatic slack adjusters, Meritor | Std | 311 | Automatic slack adjusters, Meritor | STD | 311 | Automatic slack adjusters, Meritor | 155 | 311 | Automatic slack adjusters, Meritor | STD
312 | Brake drums mounted outboard only | Std | 312 | Brake drums mounted outboard only | STD | 312 | Brake drums mounted outboard only | STD | 312 | Brake drums mounted outboard only | STD
313 | Differential lock or positraction | 680 | 313 | Differential lock or positraction | 694 | 313 | Differential lock or positraction | 1230 | 313 | Differential lock or positraction | N/A
314 | Dust shield front | Std | 314 | Dust shield front | STD | 314 | Dust shield front | 35 | 314 | Dust shield front | STD
315 | Dust shield rear | Std | 315 | Dust shield rear | STD | 315 | Dust shield rear | 70 | 315 | Dust shield rear | STD
316 | E-Z Grip parking brake cover | Std | 316 | E-Z Grip parking brake cover | STD | 316 | E-Z Grip parking brake cover | 14 | 316 | E-Z Grip parking brake cover | 7
317 | Front heavy duty shocks | Std | 317 | Front heavy duty shocks | STD | 317 | Front heavy duty shocks | STD | 317 | Front heavy duty shocks | STD
318 | Hydraulic Brakes. State size: | N/A | 318 | Hydraulic Brakes. State size: | -616 | 318 | Hydraulic Brakes. State size: |  | 318 | Hydraulic Brakes. State size: | N/A
319 | Interlock Brake System. State Brand: Ped Lock | 800 | 319 | Interlock Brake System. State Brand: | 800 | 319 | Interlock Brake System. State Brand: PED-LOK | 1600 | 319 | Interlock Brake System. State Brand: PED-LOK | 1265
320 | Leveling Valve - front single | Std | 320 | Leveling Valve - front single | N/A | 320 | Leveling Valve - front single | N/A | 320 | Leveling Valve - front single | N/A
321 | Leveling Valve - rear dual | N/A | 321 | Leveling Valve - rear dual | N/A | 321 | Leveling Valve - rear dual | N/A | 321 | Leveling Valve - rear dual | N/A
322 | Leveling Valve - rear single | Std | 322 | Leveling Valve - rear single | STD | 322 | Leveling Valve - rear single | Inc air ride | 322 | Leveling Valve - rear single | STD
323 | Oil lubricated wheelbearings front | Std | 323 | Oil lubricated wheelbearings front | STD | 323 | Oil lubricated wheelbearings front | STD | 323 | Oil lubricated wheelbearings front | 27
324 | Parabolic taper leaf | Std | 324 | Parabolic taper leaf | STD | 324 | Parabolic taper leaf | STD | 324 | Parabolic taper leaf | STD
325 | Platinum Shield Shoe Lining, Protects Against Rust Jacking | N/A | 325 | Platinum Shield Shoe Lining, Protects Against Rust Jacking | 40 | 325 | Platinum Shield Shoe Lining, Protects Against Rust Jacking | N/A | 325 | Platinum Shield Shoe Lining, Protects Against Rust Jacking | N/A
326 | Rear heavy duty shocks | Std | 326 | Rear heavy duty shocks | STD | 326 | Rear heavy duty shocks | STD | 326 | Rear heavy duty shocks | STD
327 | Stemco seals front | N/A | 327 | Stemco seals front | STD | 327 | Stemco seals front | 11 | 327 | Stemco seals front | 37
328 | Stemco seals rear | N/A | 328 | Stemco seals rear | STD | 328 | Stemco seals rear | 44 | 328 | Stemco seals rear | 51
329 | Synthetic HUD ILO oil | 139 | 329 | Synthetic HUD ILO oil | STD | 329 | Synthetic HUD ILO oil | 127 | 329 | Synthetic HUD ILO oil | 29
330 | Front axle: |  | 330 | Front axle: |  | 330 | Front axle: |  | 330 | Front axle:
331 | 10,000 LBS | N/A | 331 | 10,000 LBS | STD | 331 | 10,000 LBS | STD | 331 | 10,000 LBS | STD
332 | 12,000 LBS | Std | 332 | 12,000 LBS | 110 | 332 | 12,000 LBS | 1 | 332 | 12,000 LBS | N/A
333 | Rear axle: |  | 333 | Rear axle: |  | 333 | Rear axle: |  | 333 | Rear axle:
334 | 17,000 LBS | N/A | 334 | 17,000 LBS | -265 | 334 | 17,000 LBS | N/A | 334 | 17,000 LBS | N/A
335 | 19,000 LBS | N/A | 335 | 19,000 LBS | -10 | 335 | 19,000 LBS | STD | 335 | 19,000 LBS | N/A
336 | 20,000 LBS | N/A | 336 | 20,000 LBS | -5 | 336 | 20,000 LBS | N/A | 336 | 20,000 LBS | N/A
337 | 21,000 LBS | Std | 337 | 21,000 LBS | STD | 337 | 21,000 LBS | 105 | 337 | 21,000 LBS | 104
338 | 23,000 LBS | 509 | 338 | 23,000 LBS | 499 | 338 | 23,000 LBS | N/A | 338 | 23,000 LBS | 292
339 | Front air suspension. List options: |  | 339 | Front air suspension. List options: |  | 339 | Front air suspension. List options: | N/A | 339 | Front air suspension. List options:
340 | 10,000 LBS | 540 | 340 | 10,000 LBS | N/A | 340 | 10,000 LBS | N/A | 340 | 10,000 LBS | N/A
341 | 12,000 LS | N/A | 341 | 12,000 LS | N/A | 341 | 12,000 LS | N/A | 341 | 12,000 LS | N/A
342 | Front spring suspenstion. List options: |  | 342 | Front spring suspenstion. List options: |  | 342 | Front spring suspenstion. List options: |  | 342 | Front spring suspenstion. List options:
343 | 8,500 LBS | -80 | 343 | 8,500 LBS | -110 | 343 | 8,500 LBS | 1 | 343 | 8,500 LBS | N/A
344 | 10,000 LBS | Std | 344 | 10,000 LBS | STD | 344 | 10,000 LBS | STD | 344 | 10,000 LBS | STD
345 | Rear Air Suspension. List options: |  | 345 | Rear Air Suspension. List options: |  | 345 | Rear Air Suspension. List options: |  | 345 | Rear Air Suspension. List options:
346 | 20,000 LBS | N/A | 346 | 20,000 LBS | N/A | 346 | 20,000 LBS | N/A | 346 | 20,000 LBS | N/A
347 | 21,000 LBS | Std | 347 | 21,000 LBS | STD | 347 | 21,000 LBS | 460 | 347 | 21,000 LBS | 431
348 | 23,000 LBS | 83 | 348 | 23,000 LBS | 30 | 348 | 23,000 LBS | 585 | 348 | 23,000 LBS | 567
349 | Rear Spring Suspension. List options: 17,000 lbs | N/A | 349 | Rear Spring Suspension. List options: |  | 349 | Rear Spring Suspension. List options: |  | 349 | Rear Spring Suspension. List options:
350 | 19,000 LBS | -1000 | 350 | 19,000 LBS | -369 | 350 | 19,000 LBS | N/A | 350 | 19,000 LBS | N/A
351 | 21,000 LBS | -870 | 351 | 21,000 LBS | -318 | 351 | 21,000 LBS | STD | 351 | 21,000 LBS | STD
352 | 23,000 LBS | N/A | 352 | 23,000 LBS | -310 | 352 | 23,000 LBS | N/A | 352 | 23,000 LBS | N/A
353 | Other: |  | 353 | Other: |  | 353 | Other: |  | 353 | Other:
354 |  |  | 354 |  |  | 354 |  |  | 354
355 |  |  | 355 |  |  | 355 |  |  | 355
400 | BATTERIES/BLOCK HEATERS |  | 400 | BATTERIES/BLOCK HEATERS |  | 400 | BATTERIES/BLOCK HEATERS |  | 400 | BATTERIES/BLOCK HEATERS
401 | 1-12 volt 8D. List CCA: | N/A | 401 | 1-12 volt 8D. List CCA: | 305 | 401 | 1-12 volt 8D. List CCA: | N/A | 401 | 1-12 volt 8D. List CCA: | N/A
402 | 2-12 volt 31 S. List CCA: | N/A | 402 | 2-12 volt 31 S. List CCA: | STD | 402 | 2-12 volt 31 S. List CCA: 1850 | STD | 402 | 2-12 volt 31 S. List CCA: 1300 CCA | 0
403 | 2-12 volt 31 S. List CCA: | N/A | 403 | 2-12 volt 31 S. List CCA: | 25 | 403 | 2-12 volt 31 S. List CCA: 1300 | 1 | 403 | 2-12 volt 31 S. List CCA: 1850 CCA | 71
404 | 2-12 volt 8D. List CCA:2800 CCA requires box w/roller tray line 415 | 178 | 404 | 2-12 volt 8D. List CCA: | 965 | 404 | 2-12 volt 8D. List CCA: 2300 | 254 | 404 | 2-12 volt 8D. List CCA: 2300 CCA | 364
405 | 3-12 volt 31 S. List CCA: 2100CCA | Std | 405 | 3-12 volt 31 S. List CCA: | 94 | 405 | 3-12 volt 31 S. List CCA: 1950 | 55 | 405 | 3-12 volt 31 S. List CCA: 1950 CCA | STD
406 | 3-12 volt 31 S. List CCA: | N/A | 406 | 3-12 volt 31 S. List CCA: | 119 | 406 | 3-12 volt 31 S. List CCA: 2850 | 295 | 406 | 3-12 volt 31 S. List CCA: 2850 CCA | 341
407 | Block heater plug front mounted plug | Std | 407 | Block heater plug front mounted plug | STD | 407 | Block heater plug front mounted plug | STD | 407 | Block heater plug front mounted plug | STD
408 | Block heater plug rear mounted plug | 150 | 408 | Block heater plug rear mounted plug | 67 | 408 | Block heater plug rear mounted plug | 139 | 408 | Block heater plug rear mounted plug | 350
409 | Engine block heater 750 watts | Std | 409 | Engine block heater 750 watts | STD | 409 | Engine block heater 750 watts | STD | 409 | Engine block heater 750 watts | STD
410 | Espar Heater 42K BTU | 2800 | 410 | Espar Heater 42K BTU | 2079 | 410 | Espar Heater 42K BTU | 2050 | 410 | Espar Heater 42K BTU | 1990
411 | Espar Heater 45K BTU | N/A | 411 | Espar Heater 45K BTU | N/A | 411 | Espar Heater 45K BTU | N/A | 411 | Espar Heater 45K BTU | N/A
412 | Fuel fired heater timer with 7 day timer. List Brand and Model: | Line 423 | 412 | Fuel fired heater timer with 7 day timer. List Brand and Model: | Duplicate | 412 | Fuel fired heater timer with 7 day timer. List Brand and Model: WEBASTO multi max, F110 for ESPAR | 110 | 412 | Fuel fired heater timer with 7 day timer. List Brand and Model: ESPAR HEATER W/7-DAY TIMER | 940
413 | Fuel fired heater timer with toggle switch control. List Brand and Model: | Line 423 | 413 | Fuel fired heater timer with toggle switch control. List Brand and Model: Webasto 17,000BTU | 498 | 413 | Fuel fired heater timer with 7 day timer. List Brand and Model: WEBASTO digital | 197 | 413 | Fuel fired heater timer with toggle switch control. List Brand and Model: | N/A
414 | Heavy Duty Battery Box on HD Sliders | Std | 414 | Heavy Duty Battery Box on HD Sliders | N/A | 414 | Heavy Duty Battery Box on HD Sliders | STD | 414 | Heavy Duty Battery Box on HD Sliders | N/A
415 | Heavy Duty Battery Box W/ Roller Tray | 305 | 415 | Heavy Duty Battery Box W/ Roller Tray | STD | 415 | Heavy Duty Battery Box W/ Roller Tray | N/A | 415 | Heavy Duty Battery Box W/ Roller Tray | STD
416 | Key lock battery box | Std | 416 | Key lock battery box | 10 | 416 | Key lock battery box | 11 | 416 | Key lock battery box | 14
417 | Loom battery cables | 11 | 417 | Loom battery cables | STD | 417 | Loom battery cables | STD | 417 | Loom battery cables | STD
418 | Master electric cutoff switch | 115 | 418 | Master electric cutoff switch | 65 | 418 | Master electric cutoff switch | STD | 418 | Master electric cutoff switch | 58
419 | No Rust Composite Battery Box | N/A | 419 | No Rust Composite Battery Box | STD | 419 | No Rust Composite Battery Box | N/A | 419 | No Rust Composite Battery Box | N/A
420 | Smart heater controller. List Brand and Model: | Line 424 | 420 | Smart heater controller. List Brand and Model: | Duplicate | 420 | Smart heater controller. List Brand and Model: | N/A | 420 | Smart heater controller. List Brand and Model: WEBASTO | 191
421 | Stainless battery tray | 107 | 421 | Stainless battery tray | N/A | 421 | Stainless battery tray | N/A | 421 | Stainless battery tray | N/A
422 | Webasto Base Heater Model DBW2010 Scholastic, 923317B, or current model | Line 423 | 422 | Webasto Base Heater Model DBW2010 Scholastic, 923317B, or current model | 2154 | 422 | Webasto Base Heater Model DBW2010 Scholastic, 923317B, or current model | N/A | 422 | Webasto Base Heater Model DBW2010 Scholastic, 923317B, or current model | N/A
423 | Webasto Scholastic 45K BTU | 1890 | 423 | Webasto Scholastic 45K BTU | Duplicate | 423 | Webasto Scholastic 45K BTU | 2129 | 423 | Webasto Scholastic 45K BTU | 2168
424 | Webasto SmarTemp Control for Thermo Pro 90, #5010633A, or current model | 50 | 424 | Webasto SmarTemp Control for Thermo Pro 90, #5010633A, or current model | N/A | 424 | Webasto SmarTemp Control for Thermo Pro 90, #5010633A, or current model | N/A | 424 | Webasto SmarTemp Control for Thermo Pro 90, #5010633A, or current model | N/A
425 | Other: |  | 425 | Other: |  | 425 | Other: |  | 425 | Other:
426 |  |  | 426 |  |  | 426 | ESPAR 17,000BTU | 894 | 426
427 |  |  | 427 |  |  | 427 | WEBASTO 17,000BTU | 960 | 427
428 |  |  | 428 |  |  | 428 |  |  | 428
429 |  |  | 429 |  |  | 429 |  |  | 429
430 |  |  | 430 |  |  | 430 |  |  | 430
500 | BODY STRUCTURE |  | 500 | BODY STRUCTURE |  | 500 | BODY STRUCTURE |  | 500 | BODY STRUCTURE
501 | 102" exterior width | N/A | 501 | 102" exterior width | N/A | 501 | 102" exterior width | N/A | 501 | 102" exterior width | N/A
502 | 18" wide interior aisle | N/A | 502 | 18" wide interior aisle | N/A | 502 | 18" wide interior aisle | N/A | 502 | 18" wide interior aisle | N/A
503 | 96" interior width | Std | 503 | 96" interior width | STD | 503 | 96" interior width | STD | 503 | 96" interior width | N/A
504 | Body Tie Downs: "Texas U-Bolt" | 34 | 504 | Body Tie Downs: "Texas U-Bolt" | N/A | 504 | Body Tie Downs: "Texas U-Bolt" | N/A | 504 | Body Tie Downs: "Texas U-Bolt" | 112
505 | Body Tie Downs: Double bolted | N/A | 505 | Body Tie Downs: Double bolted | STD | 505 | Body Tie Downs: Double bolted | N/A | 505 | Body Tie Downs: Double bolted | 112
506 | Chassis made of virgin steel | Std | 506 | Chassis made of virgin steel |  | 506 | Chassis made of virgin steel | N/A | 506 | Chassis made of virgin steel | STD
507 | Composite Hood | Std | 507 | Composite Hood | STD | 507 | Composite Hood | STD | 507 | Composite Hood | N/A
508 | Composite Wheel Wells | N/A | 508 | Composite Wheel Wells | N/A | 508 | Composite Wheel Wells | N/A | 508 | Composite Wheel Wells | N/A
509 | Drip moulding formed in roof panels over windows | Std | 509 | Drip moulding formed in roof panels over windows | STD | 509 | Drip moulding formed in roof panels over windows | STD | 509 | Drip moulding formed in roof panels over windows | N/A
510 | Drip Moulding/Rain Deflector Full Body Length | N/A | 510 | Drip Moulding/Rain Deflector Full Body Length | STD | 510 | Drip Moulding/Rain Deflector Full Body Length | STD | 510 | Drip Moulding/Rain Deflector Full Body Length | STD
511 | Grill painted silver | 65 | 511 | Grill painted silver | STD | 511 | Grill painted silver | N/A | 511 | Grill painted silver | N/A
512 | Heavy duty front tow hooks frame mounted | Std | 512 | Heavy duty front tow hooks frame mounted | STD | 512 | Heavy duty front tow hooks frame mounted | STD | 512 | Heavy duty front tow hooks frame mounted | STD
513 | Heavy duty rear tow hooks frame mounted | Std | 513 | Heavy duty rear tow hooks frame mounted | STD | 513 | Heavy duty rear tow hooks frame mounted | STD | 513 | Heavy duty rear tow hooks frame mounted | STD
514 | One piece galvaneal bows body structure with surface reinforcement | Std | 514 | One piece galvaneal bows body structure with surface reinforcement | STD | 514 | One piece galvaneal bows body structure with surface reinforcement | STD | 514 | One piece galvaneal bows body structure with surface reinforcement | N/A
515 | Paint Hood flat black | -25 | 515 | Paint Hood flat black | 61 | 515 | Paint Hood flat black | 1 | 515 | Paint Hood flat black | 0
516 | Paint Hood Yellow | Std | 516 | Paint Hood Yellow | STD | 516 | Paint Hood Yellow | STD | 516 | Paint Hood Yellow | STD
517 | Roof-White | 186 | 517 | Roof-White | 245 | 517 | Roof-White | 350 | 517 | Roof-White | 333
518 | Stainless steel Screws for fenders/body, ext. mirrors, cross gate & stop arm | 150 | 518 | Stainless steel Screws for fenders/body, ext. mirrors, cross gate & stop arm | STD | 518 | Stainless steel Screws for fenders/body, ext. mirrors, cross gate & stop arm | 88 | 518 | Stainless steel Screws for fenders/body, ext. mirrors, cross gate & stop arm | N/A
519 | Heavy Duty Rear Tow Hook Frame mounted | Line 513 | 519 | Heavy Duty Rear Tow Hook Frame mounted | Duplicate | 519 | Heavy Duty Rear Tow Hook Frame mounted | STD | 519 | Heavy Duty Rear Tow Hook Frame mounted | STD
520 | Drip Molding/Rain Deflector Full Body Length | Line 510 | 520 | Drip Molding/Rain Deflector Full Body Length | Duplicate | 520 | Drip Molding/Rain Deflector Full Body Length | STD | 520 | Drip Molding/Rain Deflector Full Body Length | STD
521 | Other: |  | 521 | Other: |  | 521 | Other: |  | 521 | Other:
522 |  |  | 522 |  |  | 522 | Body Tie Downs: Grade Eight Bolt with No-twist Pin | STD | 522
523 |  |  | 523 |  |  | 523 |  |  | 523
524 |  |  | 524 |  |  | 524 |  |  | 524
600 | CAMERAS |  | 600 | CAMERAS |  | 600 | CAMERAS |  | 600 | CAMERAS
601 | 24/7 320 GB DHD sensors and panic button installed | 1680 | 601 | 24/7 320 GB DHD sensors and panic button installed | 1705 | 601 | 24/7 320 GB DHD sensors and panic button installed | 1925 | 601 | 24/7 320 GB DHD sensors and panic button installed | 1279
602 | 24/7 64 GB SDHC sensors and panic button installed | 1250 | 602 | 24/7 64 GB SDHC sensors and panic button installed | N/A | 602 | 24/7 64 GB SDHC sensors and panic button installed | 1700 | 602 | 24/7 64 GB SDHC sensors and panic button installed | N/A
603 | 24/7 additional camera | 275 | 603 | 24/7 additional camera | 200 | 603 | 24/7 additional camera | 265 | 603 | 24/7 additional camera | 177
604 | 24/7 Dome camera | 275 | 604 | 24/7 Dome camera | 200 | 604 | 24/7 Dome camera | 225 | 604 | 24/7 Dome camera | 177
605 | 24/7 GPS | 100 | 605 | 24/7 GPS | 350 | 605 | 24/7 GPS | 177 | 605 | 24/7 GPS | 79
606 | 24/7 Stop arm camera | 475 | 606 | 24/7 Stop arm camera | 450 | 606 | 24/7 Stop arm camera | 324 | 606 | 24/7 Stop arm camera | 246
607 | Angel Trax video system, 7 camera (3 outside, 4 inside), Hybrid guest with VSM | 4500 | 607 | Angel Trax video system, 7 camera (3 outside, 4 inside), Hybrid guest with VSM | 3539 | 607 | Angel Trax video system, 7 camera (3 outside, 4 inside), Hybrid guest with VSM | N/A | 607 | Angel Trax video system, 7 camera (3 outside, 4 inside), Hybrid guest with VSM | N/A
608 | Dome camera | 275 | 608 | Dome camera | N/A | 608 | Dome camera | 225 | 608 | Dome camera | N/A
609 | REI "Decoy" camera, installed | N/A | 609 | REI "Decoy" camera, installed | N/A | 609 | REI "Decoy" camera, installed | N/A | 609 | REI "Decoy" camera, installed
610 | REI (Bus Watch) camera, digital, installed | 1600 | 610 | REI (Bus Watch) camera, digital, installed | N/A | 610 | REI (Bus Watch) camera, digital, installed | 1550 | 610 | REI (Bus Watch) camera, digital, installed | 1452
611 | REI 320 GB DHD sensors and panic button installed | 1650 | 611 | REI 320 GB DHD sensors and panic button installed | 1702 | 611 | REI 320 GB DHD sensors and panic button installed | N/A | 611 | REI 320 GB DHD sensors and panic button installed | 1452
612 | REI 64 GB SDHC sensors and panic button installed | 1200 | 612 | REI 64 GB SDHC sensors and panic button installed | N/A | 612 | REI 64 GB SDHC sensors and panic button installed | 1350 | 612 | REI 64 GB SDHC sensors and panic button installed | 1181
613 | REI additional camera | 275 | 613 | REI additional camera | 200 | 613 | REI additional camera | 205 | 613 | REI additional camera | 190
614 | REI Camera system with Wi-Fi bridge | 2050 | 614 | REI Camera system with Wi-Fi bridge | 400 | 614 | REI Camera system with Wi-Fi bridge | 1950 | 614 | REI Camera system with Wi-Fi bridge | 1732
615 | REI Color, digital; 4 cameras (2 front and 2 rear), infrared event marker; hard drive in locked box in driver's area | 2300 | 615 | REI Color, digital; 4 cameras (2 front and 2 rear), infrared event marker; hard drive in locked box in driver's area | 2330 | 615 | REI Color, digital; 4 cameras (2 front and 2 rear), infrared event marker; hard drive in locked box in driver's area | 2350 | 615 | REI Color, digital; 4 cameras (2 front and 2 rear), infrared event marker; hard drive in locked box in driver's area | 1658
616 | REI GPS | 170 | 616 | REI GPS | 400 | 616 | REI GPS | 225 | 616 | REI GPS | 385
617 | REI Stop arm camera | 615 | 617 | REI Stop arm camera | 450 | 617 | REI Stop arm camera | 585 | 617 | REI Stop arm camera | 246
618 | Seon additional camera | 275 | 618 | Seon additional camera | 250 | 618 | Seon additional camera | 295 | 618 | Seon additional camera | N/A
619 | Seon Trooper TL | 1563 | 619 | Seon Trooper TL | N/A | 619 | Seon Trooper TL | 2550 | 619 | Seon Trooper TL | N/A
620 | Seon Trooper TL-HD | 1813 | 620 | Seon Trooper TL-HD | 2100 | 620 | Seon Trooper TL-HD | 3400 | 620 | Seon Trooper TL-HD | N/A
621 | Stop Arm Camera | 775 | 621 | Stop Arm Camera | 500 | 621 | Stop Arm Camera | 450 | 621 | Stop Arm Camera | N/A
622 | Other Video Camera options, please specify: |  | 622 | Other Video Camera options, please specify: |  | 622 | Other Video Camera options, please specify: |  | 622 | Other Video Camera options, please specify:
623 | 24/7 Stop arm three camera system | 875 | 623 | REI or 247 Security --1 Camera System | 1702 | 623 | REI 500 GB DHD sensors and panic button installed | 1990 | 623
624 |  |  | 624 | REI or 247 Security --2 Camera System | 1902 | 624 |  |  | 624
625 |  |  | 625 | REI or 247 Securiy --3 Camera System | 2102 | 625 |  |  | 625
626 |  |  | 626 | REI or 247 Security --4 Camera System | 2302 | 626 |  |  | 626
627 |  |  | 627 | Seon 1 Camera System | 1989 | 627 |  |  | 627
628 |  |  | 628 | Seon 2 Camera System | 2239 | 628 |  |  | 628
629 |  |  | 629 | Seon 3 Camera System | 2489 | 629 |  |  | 629
630 |  |  | 630 | Seon 4 Camera System | 2739 | 630 |  |  | 630
631 |  |  | 631 |  |  | 631 |  |  | 631
700 | EMERGENCY DOOR/WINDOW/ROOF HATCH/POWER VENTILATORS |  | 700 | EMERGENCY DOOR/WINDOW/ROOF HATCH/POWER VENTILATORS |  | 700 | EMERGENCY DOOR/WINDOW/ROOF HATCH/POWER VENTILATORS |  | 700 | EMERGENCY DOOR/WINDOW/ROOF HATCH/POWER VENTILATORS
701 | Electric heavy duty, outward opening entrance door, full view glass, greaseable hinges | N/A | 701 | Electric heavy duty, outward opening entrance door, full view glass, greaseable hinges | 3 | 701 | Electric heavy duty, outward opening entrance door, full view glass, greaseable hinges | STD | 701 | Electric heavy duty, outward opening entrance door, full view glass, greaseable hinges | STD
702 | Face mounted emergency window instructions decals on windows - external mounted on window | 40 | 702 | Face mounted emergency window instructions decals on windows - external mounted on window | 40 | 702 | Face mounted emergency window instructions decals on windows - external mounted on window | 38 | 702 | Face mounted emergency window instructions decals on windows - external mounted on window | 22
703 | List quantity of Lo Profile roof hatches included per size of unit: | None | 703 | List quantity of Lo Profile roof hatches included per size of unit: | STD | 703 | List quantity of Lo Profile roof hatches included per size of unit: | 2 | 703 | List quantity of Lo Profile roof hatches included per size of unit: | 2
704 | List quantity of Power Ventilated roof hatches included per size of unit: | None | 704 | List quantity of Power Ventilated roof hatches included per size of unit: | N/A | 704 | List quantity of Power Ventilated roof hatches included per size of unit: | 0 | 704 | List quantity of Power Ventilated roof hatches included per size of unit: | 0
705 | List quantity of power ventilators included per size of unit: | None | 705 | List quantity of power ventilators included per size of unit: | N/A | 705 | List quantity of power ventilators included per size of unit: | 0 | 705 | List quantity of power ventilators included per size of unit: | 0
706 | List quantity of roof hatches included per size of unit: | Two | 706 | List quantity of roof hatches included per size of unit: | STD | 706 | List quanity of roof hatches included per size of unit: | 2 | 706 | List quantity of roof hatches included per size of unit: | 2
707 | No Rust Composite Emergency Door | N/A | 707 | No Rust Composite Emergency Door | N/A | 707 | No Rust Composite Emergency Door | N/A | 707 | No Rust Composite Emergency Door | N/A
708 | Power Ventilator. State Brand: Blue Bird | 144 | 708 | Power Ventilator. State Brand: | N/A | 708 | Power Ventilator. State Brand: Transpec/Specialty |  | 708 | Power Ventilator. State Brand: TRANSPEC | 179
709 | Pushout Emergency Window - horizontal hinged | N/A | 709 | Pushout Emergency Window - horizontal hinged | N/A | 709 | Pushout Emergency Window - horizontal hinged | 0 | 709 | Pushout Emergency Window - horizontal hinged | N/A
710 | Pushout Emergency Window - vertical hinged | Std | 710 | Pushout Emergency Window - vertical hinged | STD | 710 | Pushout Emergency Window - vertical hinged | 2 | 710 | Pushout Emergency Window - vertical hinged | STD
711 | Rear Door with Concealed Hinges and Zerk | N/A | 711 | Rear Door with Concealed Hinges and Zerk | STD | 711 | Rear Door with Concealed Hinges and Zerk | STD | 711 | Rear Door with Concealed Hinges and Zerk | STD
712 | Roof Escape Hatch Lo Profile. List Brand: Safe Fleet 9245 | 100 | 712 | Roof Escape Hatch Lo Profile. List Brand: | STD | 712 | Roof Escape Hatch Lo Profile. List Brand: SPECIALTY | 96 | 712 | Roof Escape Hatch Lo Profile. List Brand: SPECIALTY | STD
713 | Roof Escape Hatch Power Ventilated. List Brand: Safe Fleet 1670 | 540 | 713 | Roof Escape Hatch Power Ventilated. List Brand: | 152 | 713 | Roof Escape Hatch Power Ventilated. List Brand: | 440 | 713 | Roof Escape Hatch Power Ventilated. List Brand: TRANSPEC | 179
714 | Roof Escape Hatch standard. List Brand: Safe Fleet 1970 | Std | 714 | Roof Escape Hatch standard. List Brand: | N/A | 714 | Roof Escape Hatch standard: List Brand TRANSPEC | STD | 714 | Roof Escape Hatch standard. List Brand: SPECIALTY | STD
715 | Second Roof Escape Hatch. (District Call vendor for clarification. Refer to State Minimum Standards) |  | 715 | Second Roof Escape Hatch. (District Call vendor for clarification. Refer to State Minimum Standards) |  | 715 | Second Roof Escape Hatch. (District Call vendor for clarification. Refer to State Minimum Standards) |  | 715 | Second Roof Escape Hatch. (District Call vendor for clarification. Refer to State Minimum Standards)
716 | To include Greaseable Door Hinges (Must have Zerk Fittings) | Std | 716 | To include Greaseable Door Hinges (Must have Zerk Fittings) | STD | 716 | To include Greaseable Door Hinges (Must have Zerk Fittings) | STD | 716 | To include Greaseable Door Hinges (Must have Zerk Fittings) | N/A
717 | Upholstered header pad mounted above rear door | N/A | 717 | Upholstered header pad mounted above rear door | STD | 717 | Upholstered header pad mounted above rear door | STD | 717 | Upholstered header pad mounted above rear door | STD
718 | Upholstered header pad mounted above entrance door | N/A | 718 | Upholstered header pad mounted above entrance door | STD | 718 | Upholstered header pad mounted above entrance door | STD | 718 | Upholstered header pad mounted above entrance door | STD
719 | Vandal locks with interlock Emergency Door/Window | 150 | 719 | Vandal locks with interlock Emergency Door/Window | 96 | 719 | Vandal locks with interlock Emergency Door/Window | 80 | 719 | Vandal locks with interlock Emergency Door/Window | 247
720 | Other: |  | 720 | Other: |  | 720 | Other: |  | 720 | Other:
721 |  |  | 721 |  |  | 721 |  |  | 721
722 |  |  | 722 |  |  | 722 |  |  | 722
800 | SERVICE DOOR/LOCKS |  | 800 | SERVICE DOOR/LOCKS |  | 800 | SERVICE DOOR/LOCKS |  | 800 | SERVICE DOOR/LOCKS
801 | Air-operated heavy duty, outward opening entrance door, full view glass, greaseable hinges | Std | 801 | Air-operated heavy duty, outward opening entrance door, full view glass, greaseable hinges | STD | 801 | Air-operated heavy duty, outward opening entrance door, full view glass, greaseable hinges | STD | 801 | Air-operated heavy duty, outward opening entrance door, full view glass, greaseable hinges | 62
802 | Deluxe manual heavy duty, outward opening entrance door, full view glass, greaseable hinges | -150 | 802 | Deluxe manual heavy duty, outward opening entrance door, full view glass, greaseable hinges | 197 | 802 | Deluxe manual heavy duty, outward opening entrance door, full view glass, greaseable hinges | 1 | 802 | Deluxe manual heavy duty, outward opening entrance door, full view glass, greaseable hinges | 84
803 | Door hinges, Butt | N/A | 803 | Door hinges, Butt | STD | 803 | Door hinges, Butt | N/A | 803 | Door hinges, Butt | N/A
804 | Door hinges, Pin style | Std | 804 | Door hinges, Pin style | STD | 804 | Door hinges, Pin style | STD | 804 | Door hinges, Pin style | STD
805 | Manual Vandal lock entrance/service door | 49 | 805 | Manual Vandal lock entrance/service door | 96 | 805 | Manual Vandal lock entrance/service door | 54 | 805 | Manual Vandal lock entrance/service door | 178
806 | One piece entry door glass | N/A | 806 | One piece entry door glass | N/A | 806 | One piece entry door glass | N/A | 806 | One piece entry door glass | N/A
807 | Paint Entrance Door Yellow | 87 | 807 | Paint Entrance Door Yellow | N/A | 807 | Paint Entrance Door Yellow | 121 | 807 | Paint Entrance Door Yellow | 61
808 | Rear Composite E-Door | N/A | 808 | Rear Composite E-Door | N/A | 808 | Rear Composite E-Door | N/A | 808 | Rear Composite E-Door | N/A
809 | Upholstered header pad mounted above entrance door | N/A | 809 | Upholstered header pad mounted above entrance door | Duplicate | 809 | Upholstered header pad mounted above entrance door | STD | 809 | Upholstered header pad mounted above entrance door | STD
810 | Vandal lock entrance door air operated only | N/A | 810 | Vandal lock entrance door air operated only | 96 | 810 | Vandal lock entrance door air operated only | 170 | 810 | Vandal lock entrance door air operated only | 178
811 | Vandal lock entrance door electric operated only | N/A | 811 | Vandal lock entrance door electric operated only | 96 | 811 | Vandal lock entrance door electric operated only | 1 | 811 | Vandal lock entrance door electric operated only | STD
812 | Vandal lock entrance/service door, electrically controlled | N/A | 812 | Vandal lock entrance/service door, electrically controlled | 96 | 812 | Vandal lock entrance/service door, electrically controlled | 1 | 812 | Vandal lock entrance/service door, electrically controlled | 178
813 | Vandal Lock Rear Door - Interlock | 150 | 813 | Vandal Lock Rear Door - Interlock | 96 | 813 | Vandal Lock Rear Door - Interlock | 80 | 813 | Vandal Lock Rear Door - Interlock | 82
814 | Vandal locks lift door with interlock | 45 | 814 | Vandal locks lift door with interlock | 96 | 814 | Vandal locks lift door with interlock | 80 | 814 | Vandal locks lift door with interlock | 82
815 | Other: |  | 815 | Other: |  | 815 | Other: |  | 815 | Other:
816 |  |  | 816 |  |  | 816 |  |  | 816
817 |  |  | 817 |  |  | 817 |  |  | 817
818 |  |  | 818 |  |  | 818 |  |  | 818
900 | FLOOR |  | 900 | FLOOR |  | 900 | FLOOR |  | 900 | FLOOR
901 | 3/4" Marine grade plywood | N/A | 901 | 3/4" Marine grade plywood | N/A | 901 | 3/4" Marine grade plywood | N/A | 901 | 3/4" Marine grade plywood | N/A
902 | 5/8" 5-ply type CD exterior grade | 64 | 902 | 5/8" 5-ply type CD exterior grade | STD | 902 | 5/8" 5-ply type CD exterior grade | N/A | 902 | 5/8" 5-ply type CD exterior grade | STD
903 | 5/8" Marine grade plywood | 116 | 903 | 5/8" Marine grade plywood | 32 | 903 | 5/8" Marine grade plywood | 120 | 903 | 5/8" Marine grade plywood | 74
904 | 5/8" Treated plywood | Std | 904 | 5/8" Treated plywood | STD | 904 | 5/8" Treated plywood | STD | 904 | 5/8" Treated plywood | N/A
905 | Aluminum floor trim (aisle, other) | Std | 905 | Aluminum floor trim (aisle, other) | 44 | 905 | Aluminum floor trim (aisle, other) | STD | 905 | Aluminum floor trim (aisle, other) | N/A
906 | Flat floor (requires low profile tires, flat floor and rear air suspension or spring suspension. Contact vendor for specifics.) | 200 | 906 | Flat floor (requires low profile tires, flat floor and rear air suspension or spring suspension. Contact vendor for specifics.) | 45 | 906 | Flat floor (requires low profile tires, flat floor and rear air suspension or spring suspension. Contact vendor for specifics.) | 458 | 906 | Flat floor (requires low profile tires, flat floor and rear air suspension or spring suspension. Contact vendor for specifics.)
907 | Floor coloring Black | Std | 907 | Floor coloring Black | STD | 907 | Floor coloring Black | STD | 907 | Floor coloring Black | STD
908 | Floor coloring Brown | N/A | 908 | Floor coloring Brown | N/A | 908 | Floor coloring Brown | 186 | 908 | Floor coloring Brown | 184
909 | Floor coloring Gray | 214 | 909 | Floor coloring Gray | 266 | 909 | Floor coloring Gray | 186 | 909 | Floor coloring Gray | 184
910 | Floor coloring Green | N/A | 910 | Floor coloring Green | N/A | 910 | Floor coloring Green | 186 | 910 | Floor coloring Green | 184
911 | Floor coloring Light Blue | N/A | 911 | Floor coloring Light Blue | 266 | 911 | Floor coloring Light Blue | 186 | 911 | Floor coloring Light Blue | 184
912 | Floor coloring Tan | 215 | 912 | Floor coloring Tan | N/A | 912 | Floor coloring Tan | 186 | 912 | Floor coloring Tan | 184
913 | Insulated step well (for sound abatement) | 356 | 913 | Insulated step well (for sound abatement) | STD | 913 | Insulated step well (for sound abatement) | STD | 913 | Insulated step well (for sound abatement) | 167
914 | Koroseal entire floor | N/A | 914 | Koroseal entire floor | STD | 914 | Koroseal entire floor | STD | 914 | Koroseal entire floor | STD
915 | Koroseal floor trim | N/A | 915 | Koroseal floor trim | N/A | 915 | Koroseal floor trim | 101 | 915 | Koroseal floor trim | 103
916 | Koroseal pebble tread | N/A | 916 | Koroseal pebble tread | 201 | 916 | Koroseal pebble tread | STD | 916 | Koroseal pebble tread | STD
917 | Matching step treads for floors with coloring | Std | 917 | Matching step treads for floors with coloring | STD | 917 | Matching step treads for floors with coloring | STD | 917 | Matching step treads for floors with coloring | N/A
918 | One piece floor | 650 | 918 | One piece floor | 495 | 918 | One piece floor | 287 | 918 | One piece floor | 274
919 | One piece polyethalene composite stepwell | N/A | 919 | One piece polyethalene composite stepwell | N/A | 919 | One piece polyethalene composite stepwell | N/A | 919 | One piece polyethalene composite stepwell | N/A
920 | Plastic or vinyl floor trim | N/A | 920 | Plastic or vinyl floor trim | N/A | 920 | Plastic or vinyl floor trim | 101 | 920 | Plastic or vinyl floor trim | 103
921 | SMI Stud step treads, metal backed | 174 | 921 | SMI Stud step treads, metal backed | N/A | 921 | SMI Stud step treads, metal backed | N/A | 921 | SMI Stud step treads, metal backed | N/A
922 | SMI Stud step treads, non-metal backed | 230 | 922 | SMI Stud step treads, non-metal backed | N/A | 922 | SMI Stud step treads, non-metal backed | N/A | 922 | SMI Stud step treads, non-metal backed | N/A
923 | Sound Deadening Spray | Std | 923 | Sound Deadening Spray | STD | 923 | Sound Deadening Spray | STD | 923 | Sound Deadening Spray | STD
924 | Stainless steel floor trim (aisle, other) | 476 | 924 | Stainless steel floor trim (aisle, other) | 78 | 924 | Stainless steel floor trim (aisle, other) | 178 | 924 | Stainless steel floor trim (aisle, other) | 174
925 | Stainless steel stepwell (State steel gauge): | 411 | 925 | Stainless steel stepwell (State steel gauge): | 465 | 925 | Stainless steel stepwell (State steel gauge): | 636 | 925 | Stainless steel stepwell (State steel gauge): 14 GA | 441
926 | Steel preformed with Proflex | N/A | 926 | Steel preformed with Proflex | 280 | 926 | Steel preformed with Proflex | STD | 926 | Steel preformed with Proflex | 156
927 | Sound Deadening Spray | Line 923 | 927 | Sound Deadening Spray | STD | 927 | Sound Deadening Spray | STD | 927 | Sound Deadening Spray | STD
928 | Other: |  | 928 | Other: |  | 928 | Other: |  | 928 | Other:
929 |  |  | 929 |  |  | 929 | One piece floor, vinyl, all colors other than black | 840 | 929
930 |  |  | 930 |  |  | 930 |  |  | 930
1000 | FUEL TANK, LARGER |  | 1000 | FUEL TANK, LARGER |  | 1000 | FUEL TANK, LARGER |  | 1000 | FUEL TANK, LARGER
1001 | 12 Gallon DEF tank with locking door | N/A | 1001 | 12 Gallon DEF tank with locking door | STD | 1001 | 12 Gallon DEF tank with locking door | STD | 1001 | 12 Gallon DEF tank with locking door | STD
1002 | 15 Gallon DEF tank with locking door | Std | 1002 | 15 Gallon DEF tank with locking door | N/A | 1002 | 15 Gallon DEF tank with locking door | N/A | 1002 | 15 Gallon DEF tank with locking door | N/A
1003 | Between frame rail. 100 gallon tough coated | N/A | 1003 | Between frame rail. 100 gallon tough coated | 670 | 1003 | Between frame rail. 100 gallon tough coated | N/A | 1003 | Between frame rail. 100 gallon tough coated | N/A
1004 | Between frame rail. 100/105 gallon. List gallons: 100 | 277 | 1004 | Between frame rail. 100/105 gallon. List gallons: | 285 | 1004 | Between frame rail. 100/105 gallon. List gallons: | 335 | 1004 | Between frame rail. 100/105 gallon. List gallons: 100 GALLON | 314
1005 | Between frame rail. 60/65 gallon. List gallons: 60 | Std | 1005 | Between frame rail. 60/65 gallon. List gallons: | STD | 1005 | Between frame rail. 60/65 gallon. List gallons: | STD | 1005 | Between frame rail. 60/65 gallon. List gallons: 65 GALLON | STD
1006 | Between frame rail. 65 gallon tough coated | N/A | 1006 | Between frame rail. 65 gallon tough coated | 385 | 1006 | Between frame rail. 65 gallon tough coated | N/A | 1006 | Between frame rail. 65 gallon tough coated | N/A
1007 | Between frame rail. Propane 69 gallon capacity | Std | 1007 | Between frame rail. Propane 69 gallon capacity | INC | 1007 | Between frame rail. Propane 69 gallon capacity | inc. propane | 1007 | Between frame rail. Propane 69 gallon capacity | STD
1008 | Between frame rail. Propane 98 gallon capacity | N/A | 1008 | Between frame rail. Propane 98 gallon capacity | 995 | 1008 | Between frame rail. Propane 98 gallon capacity | N/A | 1008 | Between frame rail. Propane 98 gallon capacity | N/A
1009 | Fuel door lock | Std | 1009 | Fuel door lock | 8 | 1009 | Fuel door lock | 17 | 1009 | Fuel door lock | 14
1010 | Fuel door right side access | Std | 1010 | Fuel door right side access | STD | 1010 | Fuel door right side access | STD | 1010 | Fuel door right side access | STD
1011 | Other: |  | 1011 | Other: |  | 1011 | Other: |  | 1011 | Other:
1012 | Between frame rail. Propane 48 gallon capacity | N/A | 1012 |  |  | 1012 | Between frame rail. Propane 90 gallon capacity | 1620 | 1012
1013 | Between frame rail. 45 gallon capacity diesel | N/A | 1013 |  |  | 1013 | Between Frame rails; Gasoline fuel tank | 725 | 1013
1100 | GAUGES/SWITCHES/BREAKERS |  | 1100 | GAUGES/SWITCHES/BREAKERS |  | 1100 | GAUGES/SWITCHES/BREAKERS |  | 1100 | GAUGES/SWITCHES/BREAKERS
1101 | 12 Volt accessory plug | Std | 1101 | 12 Volt accessory plug | 25 | 1101 | 12 Volt accessory plug | STD | 1101 | 12 Volt accessory plug | STD
1102 | Alarm- Backup with 107 dB(A) | N/A | 1102 | Alarm- Backup with 107 dB(A) | -3 | 1102 | Alarm- Backup with 107 dB(A) | STD | 1102 | Alarm- Backup with 107 dB(A) | STD
1103 | Alarm- Backup with 112 dB(A) | Std | 1103 | Alarm- Backup with 112 dB(A) | STD | 1103 | Alarm- Backup with 112 dB(A) | 7 | 1103 | Alarm- Backup with 112 dB(A) | 63
1104 | Ampere gauge to match alternator output | Std | 1104 | Ampere gauge to match alternator output | STD | 1104 | Ampere gauge to match alternator output | STD | 1104 | Ampere gauge to match alternator output | 42
1105 | Auto reset safety feature circuit breakers | N/A | 1105 | Auto reset safety feature circuit breakers | STD | 1105 | Auto reset safety feature circuit breakers | N/A | 1105 | Auto reset safety feature circuit breakers | N/A
1106 | Auxillary port in dash for cell phone | Line 1101 | 1106 | Auxillary port in dash for cell phone | Duplicate | 1106 | Auxillary port in dash for cell phone | STD | 1106 | Auxillary port in dash for cell phone | STD
1107 | Chassis Circuit Breakers, Manual Reset ONLY!! | 50 | 1107 | Chassis Circuit Breakers, Manual Reset ONLY!! | STD | 1107 | Chassis Circuit Breakers, Manual Reset ONLY!! | STD | 1107 | Chassis Circuit Breakers, Manual Reset ONLY!! | STD
1108 | Circuit breakers where available | 50 | 1108 | Circuit breakers where available | STD | 1108 | Circuit breakers where available | STD | 1108 | Circuit breakers where available | STD
1109 | Clock | Std | 1109 | Clock | 30 | 1109 | Clock | IN RADIO | 1109 | Clock | N/A
1110 | Cruise control | Std | 1110 | Cruise control | STD | 1110 | Cruise control | STD | 1110 | Cruise control | STD
1111 | Door switch on left panel (not on steering wheel) | Std | 1111 | Door switch on left panel (not on steering wheel) | STD | 1111 | Door switch on left panel (not on steering wheel) | 1 | 1111 | Door switch on left panel (not on steering wheel) | STD
1112 | Engine hour meter | Std | 1112 | Engine hour meter | STD | 1112 | Engine hour meter | STD | 1112 | Engine hour meter | STD
1113 | Headlight on, key off, alarm | Std | 1113 | Headlight on, key off, alarm | STD | 1113 | Headlight on, key off, alarm | STD | 1113 | Headlight on, key off, alarm | STD
1114 | Idle time circuit turned on | Std | 1114 | Idle time circuit turned on | 2 | 1114 | Idle time circuit turned on | 1 | 1114 | Idle time circuit turned on | 0
1115 | Transmission oil temperature gauge | Std | 1115 | Transmission oil temperature gauge | STD | 1115 | Transmission oil temperature gauge | STD | 1115 | Transmission oil temperature gauge | 34
1116 | Two Spare Circuits - 14 gauge wire | 8 | 1116 | Two Spare Circuits - 14 gauge wire | STD | 1116 | Two Spare Circuits - 14 gauge wire | STD | 1116 | Two Spare Circuits - 14 gauge wire | N/A
1117 | Warning light switch on left panel | Std | 1117 | Warning light switch on left panel | STD | 1117 | Warning light switch on left panel | STD | 1117 | Warning light switch on left panel | STD
1118 | Optional Gauge Package. Please specify: | N/A | 1118 | Optional Gauge Package. Please specify: | STD | 1118 | Optional Gauge Package. Please specify: | N/A | 1118 | Optional Gauge Package. Please specify: | N/A
1200 | HEATER, ADDITIONAL LARGER/ AIR CONDITIONING |  | 1200 | HEATER, ADDITIONAL LARGER/ AIR CONDITIONING |  | 1200 | HEATER, ADDITIONAL LARGER/ AIR CONDITIONING |  | 1200 | HEATER, ADDITIONAL LARGER/ AIR CONDITIONING
1201 | Air conditioning – Underbody condenser, 120,000 BTU or greater | 8400 | 1201 | Air conditioning – Underbody condenser, 120,000 BTU or greater | 7729 | 1201 | Air conditioning – Underbody condenser, 120,000 BTU or greater | 7860 | 1201 | Air conditioning – Underbody condenser, 120,000 BTU or greater | 6968
1202 | Air conditioning – Rooftop condenser, 120,000 BTU or greater | 9800 | 1202 | Air conditioning – Rooftop condenser, 120,000 BTU or greater | 10321 | 1202 | Air conditioning – Rooftop condenser, 120,000 BTU or greater | 8340 | 1202 | Air conditioning – Rooftop condenser, 120,000 BTU or greater | 8373
1203 | List Standard Heater BTU units cost: |  | 1203 | List Standard Heater BTU units cost:90,000BTU | STD | 1203 | List Standard Heater BTU units cost: |  | 1203 | List Standard Heater BTU units cost:
1204 | List Standard Right Front BTU: 50,000 | Std | 1204 | List Standard Right Front BTU:50,000BTU | STD | 1204 | List Standard Right Front BTU: 50,000BTU STEPWELL | STD | 1204 | List Standard Right Front BTU: 50K BTU | STD
1205 | List Standard Left Front BTU: 90,000 | Std | 1205 | List Standard Left Front BTU:50,000BTU | STD | 1205 | List Standard Left Front BTU: 90,000BTU DRIVER | STD | 1205 | List Standard Left Front BTU: 90K BTU | STD
1206 | List Standard Midship BTU: 50,000 | 230 | 1206 | List Standard Midship BTU:84,000BTU | 213 | 1206 | List Standard Midship BTU: OPTIONAL, NOT STANDARD | N/A | 1206 | List Standard Midship BTU: 50K BTU | 216
1207 | List Standard Rear BTU: 50,000 | Std | 1207 | List Standard Rear BTU:84,000BTU | STD | 1207 | List Standard Rear BTU: 50,000BTU LEFT REAR | STD | 1207 | List Standard Rear BTU: 50K BTU | STD
1208 | List Optional Heater BTU units cost: |  | 1208 | List Optional Heater BTU units cost: | N/A | 1208 | List Optional Heater BTU units cost: |  | 1208 | List Optional Heater BTU units cost:
1209 | List Optional Right Front BTU: | N/A | 1209 | List Optional Right Front BTU: | N/A | 1209 | List Optional Right Front BTU: | N/A | 1209 | List Optional Right Front BTU: 50K BTU | STD
1210 | List Optional Left Front BTU: | N/A | 1210 | List Optional Left Front BTU: | N/A | 1210 | List Optional Left Front BTU: | N/A | 1210 | List Optional Left Front BTU: 90K BTU | STD
1211 | List Optional Midship BTU: 80,000 | 460 | 1211 | List Optional Midship BTU:50,000BTU | 206 | 1211 | List Optional Midship BTU: 50,000BTU | 240 | 1211 | List Optional Midship BTU: 84,500 BTU | 273
1212 | List Optional Rear BTU: 80,000 | 241 | 1212 | List Optional Rear BTU:50,000BTU | -6 | 1212 | List Optional Rear BTU: 84,500BTU | 58 | 1212 | List Optional Rear BTU: 84,500 BTU | 58
1213 | List Optional Rear Wall Mounted BTU: 80,000 | 258 | 1213 | List Optional Rear Wall Mounted BTU:40,000BTU | 46 | 1213 | List Optional Rear Wall Mounted BTU: 30,000BTU | 325 | 1213 | List Optional Rear Wall Mounted BTU: 30K BTU | STD
1214 |  |  | 1214 | List Optional Rear Wall Mounted BTU:84,000BTU | 81 | 1214 | MID-SHIP HEATER OPTIONAL 84,500BTU | 289 | 1214 | 80K BTU | 166
1215 |  |  | 1215 | Other: |  | 1215 |  |  | 1215
1216 |  |  | 1216 | Radiant heating at floor line, twin copper pipe system | 2285 | 1216 |  |  | 1216
1217 | Additional kick guards for all passenger area heaters | 150 | 1217 | Additional kick guards for all passenger area heaters | STD | 1217 | Additional kick guards for all passenger area heaters | 72 | 1217 | Additional kick guards for all passenger area heaters | 74
1218 | List cost if driver heater kickguard is additional: | 20 | 1218 | List cost if driver heater kickguard is additional: | STD | 1218 | List cost if driver heater kickguard is additional: | STD | 1218 | List cost if driver heater kickguard is additional: | 0
1219 | Heater circulating pump. State Brand: | 182 | 1219 | Heater circulating pump. State Brand: | 98 | 1219 | Heater circulating pump. State Brand: 2 MPU 12 Self Priming | STD | 1219 | Heater circulating pump. State Brand: | 73
1220 | Heater cut-off ball valve all shut offs | Std | 1220 | Heater cut-off ball valve all shut offs | STD | 1220 | Heater cut-off ball valve all shut offs | STD | 1220 | Heater cut-off ball valve all shut offs | STD
1221 | Heater pump switch illuminated when on | Std | 1221 | Heater pump switch illuminated when on | STD | 1221 | Heater pump switch illuminated when on | 47 | 1221 | Heater pump switch illuminated when on | STD
1222 | Passenger heater frame mounted, not floor mounted | N/A | 1222 | Passenger heater frame mounted, not floor mounted | STD | 1222 | Passenger heater frame mounted, not floor mounted | N/A | 1222 | Passenger heater frame mounted, not floor mounted | N/A
1223 | Wall mount heater purposely built for vertical mounting on left side rear wall with guard cover over filter | 260 | 1223 | Wall mount heater purposely built for vertical mounting on left side rear wall with guard cover over filter | Duplicate | 1223 | Wall mount heater purposely built for vertical mounting on left side rear wall with guard cover over filter | 498 | 1223 | Wall mount heater purposely built for vertical mounting on left side rear wall with guard cover over filter | 0
1224 | Wall mount heater purposely built for vertical mounting on right side rear wall behind lift with guard and filter | Line 1213 | 1224 | Wall mount heater purposely built for vertical mounting on right side rear wall behind lift with guard and filter | Duplicate | 1224 | Wall mount heater purposely built for vertical mounting on right side rear wall behind lift with guard and filter | 689 | 1224 | Wall mount heater purposely built for vertical mounting on right side rear wall behind lift with guard and filter | 0
1225 | Install rear left and right heaters - 84,500btu each - verticle mount in protective metal cage. lpanever Switches in dr | N/A | 1225 | Install rear left and right heaters - 84,500btu each - verticle mount in protective metal cage. lpanever Switches in dr | 294 | 1225 | Install rear left and right heaters - 84,500btu each - verticle mount in protective metal cage. lpanever Switches in dr | N/A | 1225 | Install rear left and right heaters - 84,500btu each - verticle mount in protective metal cage. lpanever Switches in dr | N/A
1226 | All heaters have replaceable filters | Std | 1226 | All heaters have replaceable filters | STD | 1226 | All heaters have replaceable filters |  | 1226 | All heaters have replaceable filters | STD
1227 | Other: |  | 1227 | Other: |  | 1227 | Other: |  | 1227 | Other:
1228 |  |  | 1228 |  |  | 1228 |  |  | 1228
1229 |  |  | 1229 |  |  | 1229 |  |  | 1229
1230 |  |  | 1230 |  |  | 1230 |  |  | 1230
1231 |  |  | 1231 |  |  | 1231 |  |  | 1231
1300 | INSIDE BODY HEIGHT |  | 1300 | INSIDE BODY HEIGHT |  | 1300 | INSIDE BODY HEIGHT |  | 1300 | INSIDE BODY HEIGHT
1301 | Optional heights available: | N/A | 1301 | Optional heights available:78" | STD | 1301 | Optional heights available: 78" STANDARD HEIGHT | STD | 1301 | Optional heights available: 77"-78" | STD
1302 |  |  | 1302 |  |  | 1302 |  |  | 1302
1303 |  |  | 1303 |  |  | 1303 |  |  | 1303
1304 |  |  | 1304 |  |  | 1304 |  |  | 1304
1400 | INTERIOR COLOR |  | 1400 | INTERIOR COLOR |  | 1400 | INTERIOR COLOR |  | 1400 | INTERIOR COLOR
1401 | Astro White | Std | 1401 | Astro White | N/A | 1401 | Astro White | N/A | 1401 | Astro White | N/A
1402 | Beige | N/A | 1402 | Beige | N/A | 1402 | Beige | 142 | 1402 | Beige | 141
1403 | Gray | N/A | 1403 | Gray | STD | 1403 | Gray | 125 | 1403 | Gray | 118
1404 | Light Blue | N/A | 1404 | Light Blue | N/A | 1404 | Light Blue | N/A | 1404 | Light Blue | N/A
1405 | Sea Foam Green | N/A | 1405 | Sea Foam Green | N/A | 1405 | Sea Foam Green | 198 | 1405 | Sea Foam Green | 191
1406 | Spring White | N/A | 1406 | Spring White | N/A | 1406 | Spring White | STD | 1406 | Spring White | STD
1407 | Other: |  | 1407 | Other: |  | 1407 | Other: |  | 1407 | Other:
1408 |  |  | 1408 |  |  | 1408 |  |  | 1408
1409 |  |  | 1409 |  |  | 1409 |  |  | 1409
1500 | INTERIOR PANELS |  | 1500 | INTERIOR PANELS |  | 1500 | INTERIOR PANELS |  | 1500 | INTERIOR PANELS
1501 | Aluminized interior panels | Std | 1501 | Aluminized interior panels | N/A | 1501 | Aluminized interior panels | N/A | 1501 | Aluminized interior panels | N/A
1502 | Modesty/kick panel behind driver's seat | 20 | 1502 | Modesty/kick panel behind driver's seat | STD | 1502 | Modesty/kick panel behind driver's seat | 19 | 1502 | Modesty/kick panel behind driver's seat | 23
1503 | Galvanized Coated Interior Panels | N/A | 1503 | Galvanized Coated Interior Panels | STD | 1503 | Galvanized Coated Interior Panels | N/A | 1503 | Galvanized Coated Interior Panels | N/A
1504 | Integrated Composite and Galvaneal Interior Panels | N/A | 1504 | Integrated Composite and Galvaneal Interior Panels | STD | 1504 | Integrated Composite and Galvaneal Interior Panels | N/A | 1504 | Integrated Composite and Galvaneal Interior Panels | N/A
1505 | Lower Side Interior Panels are Embossed Steel and Clear Coated | N/A | 1505 | Lower Side Interior Panels are Embossed Steel and Clear Coated | N/A | 1505 | Lower Side Interior Panels are Embossed Steel and Clear Coated | STD | 1505 | Lower Side Interior Panels are Embossed Steel and Clear Coated | STD
1506 | Other: |  | 1506 | Other: |  | 1506 | Other: |  | 1506 | Other:
1507 |  |  | 1507 |  |  | 1507 |  |  | 1507
1600 | LIGHTS, EXTERIOR |  | 1600 | LIGHTS, EXTERIOR |  | 1600 | LIGHTS, EXTERIOR |  | 1600 | LIGHTS, EXTERIOR
1601 | Additional side exterior directional lamps, below window and behind rear wheels | 33 | 1601 | Additional side exterior directional lamps, below window and behind rear wheels | 113 | 1601 | Additional side exterior directional lamps, below window and behind rear wheels | 46 | 1601 | Additional side exterior directional lamps, below window and behind rear wheels | 46
1602 | Engine compartment light. State candle power: 18 | 150 | 1602 | Engine compartment light. State candle power: | 71 | 1602 | Engine compartment light. State candle power:unk | 70 | 1602 | Engine compartment light. State candle power: | 71
1603 | Exterior entrance light activated by opening of door | 30 | 1603 | Exterior entrance light activated by opening of door | STD | 1603 | Exterior entrance light activated by opening of door | STD | 1603 | Exterior entrance light activated by opening of door | 29
1604 | Exterior light check system pre-trip inspection | Std | 1604 | Exterior light check system pre-trip inspection | STD | 1604 | Exterior light check system pre-trip inspection | STD | 1604 | Exterior light check system pre-trip inspection | STD
1605 | Fog lamps | 150 | 1605 | Fog lamps | 70 | 1605 | Fog lamps | 98 | 1605 | Fog lamps | 94
1606 | LED backup lights, 7" | 115 | 1606 | LED backup lights, 7" | Package | 1606 | LED backup lights, 7" | 75 | 1606 | LED backup lights, 7" | 73
1607 | LED Backup lights, state size: 4" | 53 | 1607 | LED Backup lights, state size: | 79 | 1607 | LED Backup lights, state size: 7" CLEAR | 75 | 1607 | LED Backup lights, state size: 7" | 73
1608 | LED Brake lights, state size: 7" | 21 | 1608 | LED Brake lights, state size: | Package | 1608 | LED Brake lights, state size: 7" | 48 | 1608 | LED Brake lights, state size: 7" | 54
1609 | LED Exterior Entrance Door Light | 42 | 1609 | LED Exterior Entrance Door Light | 81 | 1609 | LED Exterior Entrance Door Light | 75 | 1609 | LED Exterior Entrance Door Light | 29
1610 | LED Marker/Clearance lights | Std | 1610 | LED Marker/Clearance lights | STD | 1610 | LED Marker/Clearance lights | STD | 1610 | LED Marker/Clearance lights | 61
1611 | LED package (state package components): | N/A | 1611 | LED package (state package components): S/T/T/Bu (all) | 215 | 1611 | LED package (state package components):EXTERIOR LIGHTS | 596 | 1611 | LED package (state package components): | N/A
1612 | LED Stepwell Light | 65 | 1612 | LED Stepwell Light | 40 | 1612 | LED Stepwell Light | 17 | 1612 | LED Stepwell Light | 29
1613 | LED strobe warning lights | 400 | 1613 | LED strobe warning lights | 685 | 1613 | LED strobe warning lights | 11 | 1613 | LED strobe warning lights | 466
1614 | LED Tail lights, state size: 4" | 30 | 1614 | LED Tail lights, state size: | Package | 1614 | LED Tail lights, state size: 4" | 72 | 1614 | LED Tail lights, state size: 4" | 76
1615 | LED Turn signal, front 7" | N/A | 1615 | LED Turn signal, front 7" | N/A | 1615 | LED Turn signal, front 7" | 69 | 1615 | LED Turn signal, front 7" | 68
1616 | LED Turn signal, front fender mounted | 68 | 1616 | LED Turn signal, front fender mounted | N/A | 1616 | LED Turn signal, front fender mounted | 166 | 1616 | LED Turn signal, front fender mounted | 161
1617 | LED Turn signal, rear, state size: 7" | 22 | 1617 | LED Turn signal, rear, state size: | Package | 1617 | LED Turn signal, rear, state size: 7" | 48 | 1617 | LED Turn signal, rear, state size: 7" | 64
1618 | LED Turn signal, side mounted, front | 25 | 1618 | LED Turn signal, side mounted, front | STD | 1618 | LED Turn signal, side mounted, front | 7 | 1618 | LED Turn signal, side mounted, front | 24
1619 | LED Turn signal, side mounted, front and rear | 83 | 1619 | LED Turn signal, side mounted, front and rear | 30 | 1619 | LED Turn signal, side mounted, front and rear | 48 | 1619 | LED Turn signal, side mounted, front and rear | 49
1620 | LED Warning lights | 388 | 1620 | LED Warning lights | 685 | 1620 | LED Warning lights | 490 | 1620 | LED Warning lights | 466
1621 | Lighted School Bus sign front and rear | N/A | 1621 | Lighted School Bus sign front and rear | 218 | 1621 | Lighted School Bus sign front and rear | N/A | 1621 | Lighted School Bus sign front and rear | 269
1622 | Recessed Exterior Lighting for water prevention damage | N/A | 1622 | Recessed Exterior Lighting for water prevention damage | STD | 1622 | Recessed Exterior Lighting for water prevention damage | N/A | 1622 | Recessed Exterior Lighting for water prevention damage | N/A
1623 | Side backup lights LED package (state package components): 5" Lights | 165 | 1623 | Side backup lights LED package (state package components): LED lights mounted in skirt panel behind rear axle | 144 | 1623 | SOUND OFF 4" oval LED side mounted behind wheel wells | 90 | 1623 | Side backup lights LED package (state package components): | N/A
1624 | Soundoff warning lights (price for all 8) | Line 1620 | 1624 | Soundoff warning lights (price for all 8) | N/A | 1624 | Soundoff warning lights (price for all 8) | N/A | 1624 | Soundoff warning lights (price for all 8) | 466
1625 | Strobe light high profile | 105 | 1625 | Strobe light high profile | 110 | 1625 | Strobe light high profile | 106 | 1625 | Strobe light high profile | 101
1626 | Strobe light low profile inside power supply. State brand: | N/A | 1626 | Strobe light low profile inside power supply. State brand: | 140 | 1626 | Strobe light low profile inside power supply. State brand: Aeroflash | 32 | 1626 | Strobe light low profile inside power supply. State brand: SPECIALTY | 143
1627 | Strobe light low profile outside power supply | 110 | 1627 | Strobe light low profile outside power supply | N/A | 1627 | Strobe light low profile outside power supply | 100 | 1627 | Strobe light low profile outside power supply | 101
1628 | Tree guard on strobe lamp assembly | 30 | 1628 | Tree guard on strobe lamp assembly | INC | 1628 | Tree guard on strobe lamp assembly | 14 | 1628 | Tree guard on strobe lamp assembly | 23
1629 | Turn signal front fender mounted duel faced | Std | 1629 | Turn signal front fender mounted duel faced | N/A | 1629 | Turn signal front fender mounted duel faced | 166 | 1629 | Turn signal front fender mounted duel faced | 161
1630 | Warning light sun visors | Std | 1630 | Warning light sun visors | 71 | 1630 | Warning light sun visors | 49 | 1630 | Warning light sun visors | 54
1631 | Weldon supplemental warning lights above bumpers | 600 | 1631 | Weldon supplemental warning lights above bumpers | 800 | 1631 | Weldon supplemental warning lights above bumpers | 850 | 1631 | Weldon supplemental warning lights above bumpers | 1090
1632 | Other: |  | 1632 | Other: |  | 1632 | Other: |  | 1632 | Other:
1633 |  |  | 1633 | High intensity LED light mounted to crossmember behind rear axle | 99 | 1633 |  |  | 1633
1634 |  |  | 1634 |  |  | 1634 |  |  | 1634
1635 |  |  | 1635 |  |  | 1635 |  |  | 1635
1700 | LIGHTS, INTERIOR/SWITCHES |  | 1700 | LIGHTS, INTERIOR/SWITCHES |  | 1700 | LIGHTS, INTERIOR/SWITCHES |  | 1700 | LIGHTS, INTERIOR/SWITCHES
1701 | A/C system silent switch | 1 | 1701 | A/C system silent switch | STD | 1701 | A/C system silent switch | STD | 1701 | A/C system silent switch | N/A
1702 | Additional dome light over driver's seat with separate switch | Std | 1702 | Additional dome light over driver's seat with separate switch | STD | 1702 | Additional dome light over driver's seat with separate switch | STD | 1702 | Additional dome light over driver's seat with separate switch | STD
1703 | Dome lamps shall be separately switched with three total switches: one for the driver's dome; one for the front half of the dome lights; and one for the rear half of the dome lights. | 55 | 1703 | Dome lamps shall be separately switched with three total switches: one for the driver's dome; one for the front half of the dome lights; and one for the rear half of the dome lights. | 16 | 1703 | Dome lamps shall be separately switched with three total switches: one for the driver's dome; one for the front half of the dome lights; and one for the rear half of the dome lights. | N/A | 1703 | Dome lamps shall be separately switched with three total switches: one for the driver's dome; one for the front half of the dome lights; and one for the rear half of the dome lights. | 26
1704 | Dome lights two rows | Std | 1704 | Dome lights two rows | STD | 1704 | Dome lights two rows | STD | 1704 | Dome lights two rows | 118
1705 | Dome lights, LED | 293 | 1705 | Dome lights, LED | 121 | 1705 | Dome lights, LED | 388 | 1705 | Dome lights, LED | 309
1706 | Dome Lights: Minimum of 10 total dome lights in the passenger compartment | 30 | 1706 | Dome Lights: Minimum of 10 total dome lights in the passenger compartment | 36 | 1706 | Dome Lights: Minimum of 10 total dome lights in the passenger compartment | 114 | 1706 | Dome Lights: Minimum of 10 total dome lights in the passenger compartment
1707 | Door switch / Ambers on steering wheel | N/A | 1707 | Door switch / Ambers on steering wheel | N/A | 1707 | Door switch / Ambers on steering wheel | 50 | 1707 | Door switch / Ambers on steering wheel | 0
1708 | Door switch on left panel (not on steering wheel) | Std | 1708 | Door switch on left panel (not on steering wheel) | STD | 1708 | Door switch on left panel (not on steering wheel) | STD | 1708 | Door switch on left panel (not on steering wheel) | STD
1709 | Install 6 chrome work lights - wall mounted under chair rail, Install switch in driver panel. 6 lights min. | N/A | 1709 | Install 6 chrome work lights - wall mounted under chair rail, Install switch in driver panel. 6 lights min. | 245 | 1709 | Install 6 chrome work lights - wall mounted under chair rail, Install switch in driver panel. 6 lights min. | 318 | 1709 | Install 6 chrome work lights - wall mounted under chair rail, Install switch in driver panel. 6 lights min. | N/A
1710 | Lamp monitor 16 lamp | 139 | 1710 | Lamp monitor 16 lamp | 96 | 1710 | Lamp monitor 16 lamp | 86 | 1710 | Lamp monitor 16 lamp | 101
1711 | Lamp monitor 8 lamp | N/A | 1711 | Lamp monitor 8 lamp | N/A | 1711 | Lamp monitor 8 lamp | 70 | 1711 | Lamp monitor 8 lamp | 68
1712 | LED capable Monitor. State Brand: Doran | 139 | 1712 | LED capable Monitor. State Brand: Doran | 96 | 1712 | LED capable Monitor. State Brand: | 98 | 1712 | LED capable Monitor. State Brand: SOUND OFF | 101
1713 | LED package. Please state package components: | N/A | 1713 | LED package. Please state package components: | Duplicate | 1713 | LED package. Please state package components: LED DOME LIGHTS AND LED MONITOR | 486 | 1713 | LED package. Please state package components: | N/A
1714 | LED Red lights mounted in ceiling at all emergency windows and exits, controlled by headlight switch | 185 | 1714 | LED Red lights mounted in ceiling at all emergency windows and exits, controlled by headlight switch | 154 | 1714 | LED Red lights mounted in ceiling at all emergency windows and exits, controlled by headlight switch | 181 | 1714 | LED Red lights mounted in ceiling at all emergency windows and exits, controlled by headlight switch | 146
1715 | Luggage compartment lights, switch controlled at driver compartment | N/A | 1715 | Luggage compartment lights, switch controlled at driver compartment | 70 | 1715 | Luggage compartment lights, switch controlled at driver compartment | 167 | 1715 | Luggage compartment lights, switch controlled at driver compartment | N/A
1716 | Red lights mounted in ceiling at all emergency windows and exits, controlled by headlight switch | 165 | 1716 | Red lights mounted in ceiling at all emergency windows and exits, controlled by headlight switch | 127 | 1716 | Red lights mounted in ceiling at all emergency windows and exits, controlled by headlight switch | 173 | 1716 | Red lights mounted in ceiling at all emergency windows and exits, controlled by headlight switch | N/A
1717 | Warning lamp system, 8 way flashing, Weldon | N/A | 1717 | Warning lamp system, 8 way flashing, Weldon | STD | 1717 | Warning lamp system, 8 way flashing, Weldon | 49 | 1717 | Warning lamp system, 8 way flashing, Weldon | N/A
1718 | Warning Lamp system, 8 way flashing, Weldon stainless steel 2 wire | N/A | 1718 | Warning Lamp system, 8 way flashing, Weldon stainless steel 2 wire | N/A | 1718 | Warning Lamp system, 8 way flashing, Weldon stainless steel 2 wire | N/A | 1718 | Warning Lamp system, 8 way flashing, Weldon stainless steel 2 wire | N/A
1719 | Warning light switch on left panel | Std | 1719 | Warning light switch on left panel | STD | 1719 | Warning light switch on left panel | STD | 1719 | Warning light switch on left panel | STD
1720 | Other: |  | 1720 | Other: |  | 1720 | Other: |  | 1720 | Other:
1721 |  |  | 1721 |  |  | 1721 |  |  | 1721
1722 |  |  | 1722 |  |  | 1722 |  |  | 1722
1723 |  |  | 1723 |  |  | 1723 |  |  | 1723
1800 | MANUALS/SOFTWARE |  | 1800 | MANUALS/SOFTWARE |  | 1800 | MANUALS/SOFTWARE |  | 1800 | MANUALS/SOFTWARE
1801 | ABS software | On line | 1801 | ABS software | 380 | 1801 | ABS software | ON-LINE | 1801 | ABS software | 0
1802 | Engine software | 500 | 1802 | Engine software | 611 | 1802 | Engine software | 560 | 1802 | Engine software | 0
1803 | Transmission software | 600 | 1803 | Transmission software | 1081 | 1803 | Transmission software | 850 | 1803 | Transmission software | 350 PR YR
1804 | All Parts/Service manuals in bound paper format | 65 | 1804 | All Parts/Service manuals in bound paper format | 150 | 1804 | All Parts/Service manuals in bound paper format | N/A | 1804 | All Parts/Service manuals in bound paper format | N/A
1805 | All Parts/Service manuals in CD format | Std | 1805 | All Parts/Service manuals in CD format | STD | 1805 | All Parts/Service manuals in CD format | N/A | 1805 | All Parts/Service manuals in CD format | N/A
1806 | Diamond Logic Builder Software, license, updates and annual renewal | N/A | 1806 | Diamond Logic Builder Software, license, updates and annual renewal | N/A | 1806 | Diamond Logic Builder Software, license, updates and annual renewal | 696 | 1806 | Diamond Logic Builder Software, license, updates and annual renewal | 475 PR YR
1807 | Laptop computer with all necessary licensing, hardware and software to properly diagnose engines, transmissions, ABS and all related electronic components. The computer should contain enough memory and storage capacity to run all programs including parts catalogs and maintenance and repair programs specific to the vehicles quoted. Eight (8) hours of training on this computer for the mechanics. One thousand dollars ($1,000.00) will be held back from payment until completion of mechanic's training. | N/A | 1807 | Laptop computer with all necessary licensing, hardware and software to properly diagnose engines, transmissions, ABS and all related electronic components. The computer should contain enough memory and storage capacity to run all programs including parts catalogs and maintenance and repair programs specific to the vehicles quoted. Eight (8) hours of training on this computer for the mechanics. One thousand dollars ($1,000.00) will be held back from payment until completion of mechanic's training. | 876 | 1807 | Laptop computer with all necessary licensing, hardware and software to properly diagnose engines, transmissions, ABS and all related electronic components. The computer should contain enough memory and storage capacity to run all programs including parts catalogs and maintenance and repair programs specific to the vehicles quoted. Eight (8) hours of training on this computer for the mechanics. One thousand dollars ($1,000.00) will be held back from payment until completion of mechanic's training. | 6230 | 1807 | Laptop computer with all necessary licensing, hardware and software to properly diagnose engines, transmissions, ABS and all related electronic components. The computer should contain enough memory and storage capacity to run all programs including parts catalogs and maintenance and repair programs specific to the vehicles quoted. Eight (8) hours of training on this computer for the mechanics. One thousand dollars ($1,000.00) will be held back from payment until completion of mechanic's training. | N/A
1808 | Nexiq Adapter: USB port connection | N/A | 1808 | Nexiq Adapter: USB port connection | 835 | 1808 | Nexiq Adapter: USB port connection: INCLUDES Navistar Engine Diagnostics | 1100 | 1808 | Nexiq Adapter: USB port connection | 895
1809 | Other: |  | 1809 | Other: |  | 1809 | Other: |  | 1809 | Other:
1810 |  |  | 1810 |  |  | 1810 |  |  | 1810
1811 |  |  | 1811 |  |  | 1811 |  |  | 1811
1900 | MIRRORS, INTERIOR |  | 1900 | MIRRORS, INTERIOR |  | 1900 | MIRRORS, INTERIOR |  | 1900 | MIRRORS, INTERIOR
1901 | 10"x16" mirror at rear emergency door interior | N/A | 1901 | 10"x16" mirror at rear emergency door interior | 79 | 1901 | 10"x16" mirror at rear emergency door interior | N/A | 1901 | 10"x16" mirror at rear emergency door interior | N/A
1902 | 8" x 30" in lieu of standard | N/A | 1902 | 8" x 30" in lieu of standard | 14 | 1902 | 8" x 30" in lieu of standard | N/A | 1902 | 8" x 30" in lieu of standard | N/A
1903 | Backup camera integrated into rear view mirror | 700 | 1903 | Backup camera integrated into rear view mirror | 590 | 1903 | Backup camera integrated into rear view mirror | 1035 | 1903 | Backup camera integrated into rear view mirror | N/A
1904 | Front, 10"x30" with minimum 6"x30" sun visor, non-tinted | 22 | 1904 | Front, 10"x30" with minimum 6"x30" sun visor, non-tinted | N/A | 1904 | Front, 10"x30" with minimum 6"x30" sun visor, non-tinted | 27 | 1904 | Front, 10"x30" with minimum 6"x30" sun visor, non-tinted | N/A
1905 | Front, 10"x30" with minimum 6"x30" sun visor, tinted | 18 | 1905 | Front, 10"x30" with minimum 6"x30" sun visor, tinted | N/A | 1905 | Front, 10"x30" with minimum 6"x30" sun visor, tinted | 48 | 1905 | Front, 10"x30" with minimum 6"x30" sun visor, tinted | 38
1906 | Interior mirror and required extension | N/A | 1906 | Interior mirror and required extension | STD | 1906 | Interior mirror and required extension | STD | 1906 | Interior mirror and required extension | N/A
1907 | Interior rear view mirror 6"x30" non-glare | 8 | 1907 | Interior rear view mirror 6"x30" non-glare | STD | 1907 | Interior rear view mirror 6"x30" non-glare | STD | 1907 | Interior rear view mirror 6"x30" non-glare | STD
1908 | Prizm mirror mounted inside on rear door | 95 | 1908 | Prizm mirror mounted inside on rear door | 98 | 1908 | Prizm mirror mounted inside on rear door | N/A | 1908 | Prizm mirror mounted inside on rear door | 59
1909 | Rear, 12"x18" minimum mounted over rear emergency door | 85 | 1909 | Rear, 12"x18" minimum mounted over rear emergency door | 85 | 1909 | Rear, 12"x18" minimum mounted over rear emergency door | N/A | 1909 | Rear, 12"x18" minimum mounted over rear emergency door | N/A
1910 | Rear, 18" x 24", mounted over emergency door | 90 | 1910 | Rear, 18" x 24", mounted over emergency door | 101 | 1910 | Rear, 18" x 24", mounted over emergency door | N/A | 1910 | Rear, 18" x 24", mounted over emergency door | N/A
1911 | Other: |  | 1911 | Other: |  | 1911 | Other: |  | 1911 | Other:
1912 |  |  | 1912 |  |  | 1912 |  |  | 1912
2000 | MIRRORS, EXTERIOR |  | 2000 | MIRRORS, EXTERIOR |  | 2000 | MIRRORS, EXTERIOR |  | 2000 | MIRRORS, EXTERIOR
2001 | All exterior stainless steel mirror brackets with bright finish. List what mirror brackets are covered: | 52 | 2001 | All exterior stainless steel mirror brackets with bright finish. List what mirror brackets are covered: | 80 | 2001 | All exterior stainless steel mirror brackets with bright finish. List what mirror brackets are covered: Exterior rear view and crossview mirrors | 90 | 2001 | All exterior stainless steel mirror brackets with bright finish. List what mirror brackets are covered: ALL BRACKETS | 59
2002 | Double nickel mirrors | 30 | 2002 | Double nickel mirrors | STD | 2002 | Double nickel mirrors | 61 | 2002 | Double nickel mirrors | 63
2003 | Extended passenger side mirror brackets for double nickel | N/A | 2003 | Extended passenger side mirror brackets for double nickel | STD | 2003 | Extended passenger side mirror brackets for double nickel | 68 | 2003 | Extended passenger side mirror brackets for double nickel | N/A
2004 | Mirrorlight mirror | N/A | 2004 | Mirrorlight mirror | N/A | 2004 | Mirrorlight mirror | 74 | 2004 | Mirrorlight mirror | N/A
2005 | Mirrorlight remote control mirror | N/A | 2005 | Mirrorlight remote control mirror | N/A | 2005 | Mirrorlight remote control mirror | 249 | 2005 | Mirrorlight remote control mirror | N/A
2006 | Mirrorlite Crossview | N/A | 2006 | Mirrorlite Crossview | N/A | 2006 | Mirrorlite Crossview | 78 | 2006 | Mirrorlite Crossview | N/A
2007 | Rosco Crossview mirror | Std | 2007 | Rosco Crossview mirror | STD | 2007 | Rosco Crossview mirror | STD | 2007 | Rosco Crossview mirror | STD
2008 | Rosco heated mirrors or equal | Std | 2008 | Rosco heated mirrors or equal | STD | 2008 | Rosco heated mirrors or equal | STD | 2008 | Rosco heated mirrors or equal | STD
2009 | Rosco heated remote control mirrors or equal | 230 | 2009 | Rosco heated remote control mirrors or equal | 240 | 2009 | Rosco heated remote control mirrors or equal | 159 | 2009 | Rosco heated remote control mirrors or equal | 147
2010 | Rosco S/S Motorized Non-Detent | 282 | 2010 | Rosco S/S Motorized Non-Detent | N/A | 2010 | Rosco S/S Motorized Non-Detent | 186 | 2010 | Rosco S/S Motorized Non-Detent | 206
2011 | Self-canceling mirror defrost switch | 110 | 2011 | Self-canceling mirror defrost switch | 17 | 2011 | Self-canceling mirror defrost switch | 59 | 2011 | Self-canceling mirror defrost switch | N/A
2012 | Other: |  | 2012 | Other: |  | 2012 | Other: |  | 2012 | Other:
2013 |  |  | 2013 |  |  | 2013 |  |  | 2013
2100 | PUBLIC ADDRESS/RADIOS/GPS |  | 2100 | PUBLIC ADDRESS/RADIOS/GPS |  | 2100 | PUBLIC ADDRESS/RADIOS/GPS |  | 2100 | PUBLIC ADDRESS/RADIOS/GPS
2101 | Additional speakers inside – 2 | N/A | 2101 | Additional speakers inside – 2 | INC | 2101 | Additional speakers inside – 2 | 28 | 2101 | Additional speakers inside – 2 | 24
2102 | Additional speakers inside – 4 | Std | 2102 | Additional speakers inside – 4 | N/A | 2102 | Additional speakers inside – 4 | 54 | 2102 | Additional speakers inside – 4 | 47
2103 | Additional speakers inside – 6 | N/A | 2103 | Additional speakers inside – 6 | N/A | 2103 | Additional speakers inside – 6 | 92 | 2103 | Additional speakers inside – 6 | 63
2104 | Additional speakers inside – 8 | N/A | 2104 | Additional speakers inside – 8 | N/A | 2104 | Additional speakers inside – 8 | 122 | 2104 | Additional speakers inside – 8 | 81
2105 | AM/FM/CD Radio with four speakers | N/A | 2105 | AM/FM/CD Radio with four speakers | N/A | 2105 | AM/FM/CD Radio with four speakers | 368 | 2105 | AM/FM/CD Radio with four speakers | N/A
2106 | AM/FM/CD/PA Radio with four speakers | N/A | 2106 | AM/FM/CD/PA Radio with four speakers | N/A | 2106 | AM/FM/CD/PA Radio with four speakers | 368 | 2106 | AM/FM/CD/PA Radio with four speakers | 252
2107 | AM/FM/CD/USB/MP3 with four speakers | -90 | 2107 | AM/FM/CD/USB/MP3 with four speakers | 382 | 2107 | AM/FM/CD/USB/MP3 with four speakers | 330 | 2107 | AM/FM/CD/USB/MP3 with four speakers | N/A
2108 | AM/FM/CD/USB/MP3/PA with four speakers | Std | 2108 | AM/FM/CD/USB/MP3/PA with four speakers | 404 | 2108 | AM/FM/CD/USB/MP3/PA with four speakers | 330 | 2108 | AM/FM/CD/USB/MP3/PA with four speakers | 252
2109 | AM/FM/PA Radio with four speakers | N/A | 2109 | AM/FM/PA Radio with four speakers | N/A | 2109 | AM/FM/PA Radio with four speakers | 310 | 2109 | AM/FM/PA Radio with four speakers | 213
2110 | AM/FM/USB/MP3 with four speakers | -91 | 2110 | AM/FM/USB/MP3 with four speakers | N/A | 2110 | AM/FM/USB/MP3 with four speakers | 330 | 2110 | AM/FM/USB/MP3 with four speakers | N/A
2111 | AM/FM/USB/MP3/PA with four speakers | -1 | 2111 | AM/FM/USB/MP3/PA with four speakers | N/A | 2111 | AM/FM/USB/MP3/PA with four speakers | 330 | 2111 | AM/FM/USB/MP3/PA with four speakers | 213
2112 | GPS System. State Brand: | N/A | 2112 | GPS System. State Brand: | STD | 2112 | GPS System. State Brand: include with camera system | ctc slsman | 2112 | GPS System. State Brand:
2113 | Outside speaker | Line 2114 | 2113 | Outside speaker | 73 | 2113 | Outside speaker | 42 | 2113 | Outside speaker | 54
2114 | Outside speaker mounted under hood | 30 | 2114 | Outside speaker mounted under hood | 65 | 2114 | Outside speaker mounted under hood | 51 | 2114 | Outside speaker mounted under hood | 41
2115 | Public address system only. List # of speakers: | -135 | 2115 | Public address system only. List # of speakers: | 293 | 2115 | Public address system only. List # of speakers: 4 | 226 | 2115 | Public address system only. List # of speakers: 4 SPEAKERS | 178
2116 | Two-way radio, Motorola CDM750 or equal, with lockable mount and antennae (not mounted in bus) | N/A | 2116 | Two-way radio, Motorola CDM750 or equal, with lockable mount and antennae (not mounted in bus) | N/A | 2116 | Two-way radio, Motorola CDM750 or equal, with lockable mount and antennae (not mounted in bus) | 380 | 2116 | Two-way radio, Motorola CDM750 or equal, with lockable mount and antennae (not mounted in bus) | 940
2117 | Other: |  | 2117 | Other: |  | 2117 | Other: |  | 2117 | Other:
2118 |  |  | 2118 | WiFi assist, (Ranger Go2) | 358 | 2118 |  |  | 2118
2200 | RADIATOR |  | 2200 | RADIATOR |  | 2200 | RADIATOR |  | 2200 | RADIATOR
2201 | Air Controlled Automatic radiator shutters | 565 | 2201 | Air Controlled Automatic radiator shutters | 454 | 2201 | Air Controlled Automatic radiator shutters | N/A | 2201 | Air Controlled Automatic radiator shutters | N/A
2202 | Electric fan clutch | Std | 2202 | Electric fan clutch | STD | 2202 | Electric fan clutch | 168 | 2202 | Electric fan clutch | 133
2203 | Fan drive hyd pump and motor with fixed speed and residual torque for disengaging fan speed | N/A | 2203 | Fan drive hyd pump and motor with fixed speed and residual torque for disengaging fan speed | STD | 2203 | Fan drive hyd pump and motor with fixed speed and residual torque for disengaging fan speed | N/A | 2203 | Fan drive hyd pump and motor with fixed speed and residual torque for disengaging fan speed | N/A
2204 | Metal bolted tanks | N/A | 2204 | Metal bolted tanks | STD | 2204 | Metal bolted tanks | N/A | 2204 | Metal bolted tanks | N/A
2205 | Viscous controlled fan | N/A | 2205 | Viscous controlled fan | -220 | 2205 | Viscous controlled fan | STD | 2205 | Viscous controlled fan | STD
2206 | Winterfront | 85 | 2206 | Winterfront | STD | 2206 | Winterfront | 142 | 2206 | Winterfront | 46
2207 | Other: |  | 2207 | Other: |  | 2207 | Other: |  | 2207 | Other:
2208 |  |  | 2208 |  |  | 2208 |  |  | 2208
2209 |  |  | 2209 |  |  | 2209 |  |  | 2209
2300 | REFLECTIVE MARKINGS / LETTERING |  | 2300 | REFLECTIVE MARKINGS / LETTERING |  | 2300 | REFLECTIVE MARKINGS / LETTERING |  | 2300 | REFLECTIVE MARKINGS / LETTERING
2301 | "Stay Back 10 Feet" in four inch white-silver material may be applied and centered to the front and rear bumpers. Letters shall be italicized and be of the Helvetica type style and Rear bumper may be marked diagonally forty-five degrees with two inch wide strips of yellow grade five material two inches apart. Must be ordered with "School Bus" lettering above. | N/A | 2301 | "Stay Back 10 Feet" in four inch white-silver material may be applied and centered to the front and rear bumpers. Letters shall be italicized and be of the Helvetica type style and Rear bumper may be marked diagonally forty-five degrees with two inch wide strips of yellow grade five material two inches apart. Must be ordered with "School Bus" lettering above. | 124 | 2301 | "Stay Back 10 Feet" in four inch white-silver material may be applied and centered to the front and rear bumpers. Letters shall be italicized and be of the Helvetica type style and Rear bumper may be marked diagonally forty-five degrees with two inch wide strips of yellow grade five material two inches apart. Must be ordered with "School Bus" lettering above. | 228 | 2301 | "Stay Back 10 Feet" in four inch white-silver material may be applied and centered to the front and rear bumpers. Letters shall be italicized and be of the Helvetica type style and Rear bumper may be marked diagonally forty-five degrees with two inch wide strips of yellow grade five material two inches apart. Must be ordered with "School Bus" lettering above. | N/A
2302 | 6-1/2" stripe at beltline for school district I.D. | 220 | 2302 | 6-1/2" stripe at beltline for school district I.D. | 240 | 2302 | 6-1/2" stripe at beltline for school district I.D. | 260 | 2302 | 6-1/2" stripe at beltline for school district I.D. | 212
2303 | Rear bumper diagonally marked forty-five degrees with two inch wide strips of yellow grade five material two inches apart | N/A | 2303 | Rear bumper diagonally marked forty-five degrees with two inch wide strips of yellow grade five material two inches apart | 45 | 2303 | Rear bumper diagonally marked forty-five degrees with two inch wide strips of yellow grade five material two inches apart | 127 | 2303 | Rear bumper diagonally marked forty-five degrees with two inch wide strips of yellow grade five material two inches apart | N/A
2304 | Other: |  | 2304 | Other: |  | 2304 | Other: |  | 2304 | Other:
2305 |  |  | 2305 |  |  | 2305 |  |  | 2305
2306 |  |  | 2306 |  |  | 2306 |  |  | 2306
2307 |  |  | 2307 |  |  | 2307 |  |  | 2307
2308 |  |  | 2308 |  |  | 2308 |  |  | 2308
2309 |  |  | 2309 |  |  | 2309 |  |  | 2309
2400 | RUSTPROOFING/RUST PROTECTION |  | 2400 | RUSTPROOFING/RUST PROTECTION |  | 2400 | RUSTPROOFING/RUST PROTECTION |  | 2400 | RUSTPROOFING/RUST PROTECTION
2401 | Rustproofing to be a commercial grade. Spray aerosol can type rustproofing not acceptable |  | 2401 | Rustproofing to be a commercial grade. Spray aerosol can type rustproofing not acceptable |  | 2401 | Rustproofing to be a commercial grade. Spray aerosol can type rustproofing not acceptable |  | 2401 | Rustproofing to be a commercial grade. Spray aerosol can type rustproofing not acceptable
2402 | List your additional rust prevention package above factory installed. Name product: Ziebart | 600 | 2402 | List your additional rust prevention package above factory installed. Name product: | Below | 2402 | List your additional rust prevention package above factory installed. Name product: VG104 high strength asphalt / wax | 516 | 2402 | List your additional rust prevention package above factory installed. Name product: | N/A
2403 | Asphalt-based undercoating | Std | 2403 | Asphalt-based undercoating | STD | 2403 | Asphalt-based undercoating | N/A | 2403 | Asphalt-based undercoating | N/A
2404 | Bumpers rust protection. List product: Blue Bird Armor | 350 | 2404 | Bumpers rust protection. List product: GATORHYDE | 150 | 2404 | Bumpers rust protection. List product: Primered and powder coated | STD | 2404 | Bumpers rust protection. List product: | N/A
2405 | Chemguard floor treatment (corrosion protection) | N/A | 2405 | Chemguard floor treatment (corrosion protection) |  | 2405 | Chemguard floor treatment (corrosion protection) | 269 | 2405 | Chemguard floor treatment (corrosion protection) | 258
2406 | Corrosion protection underbody(Ziebart type) List product: | Line 2402 | 2406 | Corrosion protection underbody(Ziebart type) List product: UNDERGUARD | 550 | 2406 | Corrosion protection underbody(Ziebart type) List product: ziebart | 488 | 2406 | Corrosion protection underbody(Ziebart type) List product: | N/A
2407 | Exterior Body rust protection. List product: | N/A | 2407 | Exterior Body rust protection. List product: EDGECOAT | 174 | 2407 | Exterior Body rust protection. List product: Electro-static primer and paint | STD | 2407 | Exterior Body rust protection. List product: | N/A
2408 | Fuel Tank rust protection. List product: T-Wax | 180 | 2408 | Fuel Tank rust protection. List product: GATORHYDE | 385 | 2408 | Fuel Tank rust protection. List product: VG104 High Strength | 286 | 2408 | Fuel Tank rust protection. List product: | N/A
2409 | Interior of all panels, where insulation is located, shall be rustproofed | N/A | 2409 | Interior of all panels, where insulation is located, shall be rustproofed | STD | 2409 | Interior of all panels, where insulation is located, shall be rustproofed | STD | 2409 | Interior of all panels, where insulation is located, shall be rustproofed | N/A
2410 | No Rust Battery Box | N/A | 2410 | No Rust Battery Box | STD | 2410 | No Rust Battery Box | N/A | 2410 | No Rust Battery Box | N/A
2411 | No Rust Body Panels | N/A | 2411 | No Rust Body Panels | N/A | 2411 | No Rust Body Panels | N/A | 2411 | No Rust Body Panels | N/A
2412 | No Rust Hood | Std | 2412 | No Rust Hood | STD | 2412 | No Rust Hood | STD | 2412 | No Rust Hood | N/A
2413 | No Rust One Piece Roof | N/A | 2413 | No Rust One Piece Roof | N/A | 2413 | No Rust One Piece Roof | N/A | 2413 | No Rust One Piece Roof | N/A
2414 | No Rust One Piece Stepwell | N/A | 2414 | No Rust One Piece Stepwell | N/A | 2414 | No Rust One Piece Stepwell | STD | 2414 | No Rust One Piece Stepwell | N/A
2415 | No Rust Wheel Wells | N/A | 2415 | No Rust Wheel Wells | N/A | 2415 | No Rust Wheel Wells | N/A | 2415 | No Rust Wheel Wells | N/A
2416 | Paint adhesion and rust protection - 5 years, unlimited miles | N/A | 2416 | Paint adhesion and rust protection - 5 years, unlimited miles | STD | 2416 | Paint adhesion and rust protection - 5 years, unlimited miles | STD | 2416 | Paint adhesion and rust protection - 5 years, unlimited miles | STD
2417 | Stepwell rust protection. List product: Stainless steel | 411 | 2417 | Stepwell rust protection. List product: TUFFOCAT | 280 | 2417 | Stepwell rust protection. List product: Proflex | STD | 2417 | Stepwell rust protection. List product: PROFLEX | 156
2418 | Wax-based undercoating | 350 | 2418 | Wax-based undercoating: UNDERGUARD | 550 | 2418 | Wax-based undercoating | N/A | 2418 | Wax-based undercoating | N/A
2419 | Other: |  | 2419 | Other: |  | 2419 | Other: |  | 2419 | Other:
2420 |  |  | 2420 |  |  | 2420 |  |  | 2420
2421 |  |  | 2421 |  |  | 2421 |  |  | 2421
2422 |  |  | 2422 |  |  | 2422 |  |  | 2422
2500 | SEAT BELTS/SEATS/FOAM |  | 2500 | SEAT BELTS/SEATS/FOAM |  | 2500 | SEAT BELTS/SEATS/FOAM |  | 2500 | SEAT BELTS/SEATS/FOAM
2501 | 25" knee clearance | Std | 2501 | 25" knee clearance | STD | 2501 | 25" knee clearance | STD | 2501 | 25" knee clearance | STD
2502 | 39" seats | Std | 2502 | 39" seats | STD | 2502 | 39" seats | STD | 2502 | 39" seats | STD
2503 | 42" seats with 12" aisle | N/A | 2503 | 42" seats with 12" aisle | N/A | 2503 | 42" seats with 12" aisle | N/A | 2503 | 42" seats with 12" aisle | N/A
2504 | Conversion Seat, 39" - specialized school bus seats that can be converted from standard seats to three point seat belts or to Integrated Child Restraint Seats (ICS) without removing the seats from the bus and modifying the bus floor for needed reinforcements by replacing the complete backs. Seat frames shall meet applicable FMVSS requirements and seat frames shall be capable for installation of type 2 belts and ICS restraint seating. | 148 | 2504 | Conversion Seat, 39" - specialized school bus seats that can be converted from standard seats to three point seat belts or to Integrated Child Restraint Seats (ICS) without removing the seats from the bus and modifying the bus floor for needed reinforcements by replacing the complete backs. Seat frames shall meet applicable FMVSS requirements and seat frames shall be capable for installation of type 2 belts and ICS restraint seating. | $38 EACH | 2504 | Conversion Seat, 39" - specialized school bus seats that can be converted from standard seats to three point seat belts or to Integrated Child Restraint Seats (ICS) without removing the seats from the bus and modifying the bus floor for needed reinforcements by replacing the complete backs. Seat frames shall meet applicable FMVSS requirements and seat frames shall be capable for installation of type 2 belts and ICS restraint seating. | STD | 2504 | Conversion Seat, 39" - specialized school bus seats that can be converted from standard seats to three point seat belts or to Integrated Child Restraint Seats (ICS) without removing the seats from the bus and modifying the bus floor for needed reinforcements by replacing the complete backs. Seat frames shall meet applicable FMVSS requirements and seat frames shall be capable for installation of type 2 belts and ICS restraint seating. | STD
2505 | Cost for one seat three seat belts installed color coded | 82 | 2505 | Cost for one seat three seat belts installed color coded | 72 | 2505 | Cost for one seat three seat belts installed color coded | 31 | 2505 | Cost for one seat three seat belts installed color coded | 68
2506 | Cost for one seat two seat belts installed color coded | N/A | 2506 | Cost for one seat two seat belts installed color coded | 58 | 2506 | Cost for one seat two seat belts installed color coded | N/A | 2506 | Cost for one seat two seat belts installed color coded | 46
2507 | Cost per seat to make seat belt ready | 60 | 2507 | Cost per seat to make seat belt ready | 38 | 2507 | Cost per seat to make seat belt ready | STD | 2507 | Cost per seat to make seat belt ready | STD
2508 | Cost to make all seats, seat belt ready | 1315 | 2508 | Cost to make all seats, seat belt ready | 359 | 2508 | Cost to make all seats, seat belt ready | STD | 2508 | Cost to make all seats, seat belt ready | STD
2509 | Districts: Specify if last seat is "full" or "half" for 71 and 77 passengers | Std Full | 2509 | Districts: Specify if last seat is "full" or "half" for 71 and 77 passengers | FULL | 2509 | Districts: Specify if last seat is "full" or "half" for 71 and 77 passengers : TWO THIRDS SIZE 26" | STD | 2509 | Districts: Specify if last seat is "full" or "half" for 71 and 77 passengers Half Seat | 0
2510 | Interchangeable seat backs, IMMI/BTI seats | N/A | 2510 | Interchangeable seat backs, IMMI/BTI seats | 834 | 2510 | Interchangeable seat backs, IMMI/BTI seats | STD | 2510 | Interchangeable seat backs, IMMI/BTI seats | STD
2511 | Number or letter seats above windows | 60 | 2511 | Number or letter seats above windows | 55 | 2511 | Number or letter seats above windows | 76 | 2511 | Number or letter seats above windows | 64
2512 | Padded Interior side rails | 136 | 2512 | Padded Interior side rails | 115 | 2512 | Padded Interior side rails | 78 | 2512 | Padded Interior side rails | 77
2513 | Right front seat to be a seat barrier combination for increased aisle room (30" seat with 39" back to be barrier for second seat) | N/A | 2513 | Right front seat to be a seat barrier combination for increased aisle room (30" seat with 39" back to be barrier for second seat) | N/A | 2513 | Right front seat to be a seat barrier combination for increased aisle room (30" seat with 39" back to be barrier for second seat) | N/A | 2513 | Right front seat to be a seat barrier combination for increased aisle room (30" seat with 39" back to be barrier for second seat) | N/A
2514 | Seat color Brown | 1 | 2514 | Seat color Brown | 6 | 2514 | Seat color Brown | STD | 2514 | Seat color Brown | 46
2515 | Seat color Dark Blue | N/A | 2515 | Seat color Dark Blue | N/A | 2515 | Seat color Dark Blue | 21 | 2515 | Seat color Dark Blue | N/A
2516 | Seat color Gray | 1 | 2516 | Seat color Gray | 2 | 2516 | Seat color Gray | 1 | 2516 | Seat color Gray | STD
2517 | Seat color Green | Std | 2517 | Seat color Green | STD | 2517 | Seat color Green | 21 | 2517 | Seat color Green | 46
2518 | Seat color Light Blue | N/A | 2518 | Seat color Light Blue | N/A | 2518 | Seat color Light Blue | N/A | 2518 | Seat color Light Blue | N/A
2519 | Seat color Maroon | 1 | 2519 | Seat color Maroon | N/A | 2519 | Seat color Maroon | N/A | 2519 | Seat color Maroon | 46
2520 | Seat color Medium Blue | 1 | 2520 | Seat color Medium Blue | 5 | 2520 | Seat color Medium Blue | N/A | 2520 | Seat color Medium Blue | 46
2521 | Seats 1/2" plywood seat bottoms | 120 | 2521 | Seats 1/2" plywood seat bottoms | STD | 2521 | Seats 1/2" plywood seat bottoms | STD | 2521 | Seats 1/2" plywood seat bottoms | STD
2522 | Seats 3/8" plywood seat bottoms | Std | 2522 | Seats 3/8" plywood seat bottoms | N/A | 2522 | Seats 3/8" plywood seat bottoms | N/A | 2522 | Seats 3/8" plywood seat bottoms | N/A
2523 | Seats passenger Kevlar upholstery | N/A | 2523 | Seats passenger Kevlar upholstery | STD | 2523 | Seats passenger Kevlar upholstery | 106 | 2523 | Seats passenger Kevlar upholstery | 107
2524 | Seats staggered (not placed directly across each other) | Std | 2524 | Seats staggered (not placed directly across each other) | STD | 2524 | Seats staggered (not placed directly across each other) | N/A | 2524 | Seats staggered (not placed directly across each other) | 0
2525 | Triad seat foam | N/A | 2525 | Triad seat foam | N/A | 2525 | Triad seat foam |  | 2525 | Triad seat foam | N/A
2526 | Other: |  | 2526 | Other: |  | 2526 | Other: |  | 2526 | Other:
2527 |  |  | 2527 |  |  | 2527 |  |  | 2527
2600 | SEAT, DRIVER'S |  | 2600 | SEAT, DRIVER'S |  | 2600 | SEAT, DRIVER'S |  | 2600 | SEAT, DRIVER'S
2601 | Adjustable pedals, factory installed | 765 | 2601 | Adjustable pedals, factory installed | 312 | 2601 | Adjustable pedals, factory installed | N/A | 2601 | Adjustable pedals, factory installed | N/A
2602 | Adjustable seat back, LUMBAR support | Std | 2602 | Adjustable seat back, LUMBAR support | STD | 2602 | Adjustable seat back, LUMBAR support | STD | 2602 | Adjustable seat back, LUMBAR support | STD
2603 | Does premium air ride seat include armrests? List number of armrests: | No | 2603 | Does premium air ride seat include armrests? List number of armrests: | No | 2603 | Does premium air ride seat include armrests? List number of armrests: NONE | 0 | 2603 | Does premium air ride seat include armrests? List number of armrests: NOT INCLUDED | 27
2604 | Does premium pedastal seat include armrests? List number of armrests: | No | 2604 | Does premium pedastal seat include armrests? List number of armrests: | No | 2604 | Does premium pedastal seat include armrests? List number of armrests: NONE | 1 | 2604 | Does premium pedastal seat include armrests? List number of armrests: NOT INCLUDED | 27
2605 | Driver seat premium air ride. List Brand and seat covering: Bostrom/Vinyl | 235 | 2605 | Driver seat premium air ride. List Brand and seat covering: NATIONAL | STD | 2605 | Driver seat premium air ride. List Brand and seat covering: NATIONAL, PREVAIL | 95 | 2605 | Driver seat premium air ride. List Brand and seat covering: NATIONAL W/CLOTH SEAT COVER | 171
2606 | Driver seat premium pedastal. List Brand and seat covering: Bostrom/Vinyl | 125 | 2606 | Driver seat premium pedastal. List Brand and seat covering: NATIONAL-GAS SHOCK | -95 | 2606 | Driver seat premium pedastal. List Brand and seat covering: NATIONAL, PREVAIL | 1 | 2606 | Driver seat premium pedastal. List Brand and seat covering: NATIONAL W/ CLOTH SEAT COVERING | N/A
2607 | Driver seat standard air ride. List Brand and seat covering: National/Vinyl | 150 | 2607 | Driver seat standard air ride. List Brand and seat covering: | N/A | 2607 | Driver seat standard air ride. List Brand and seat covering: NATIONAL, PREVAIL | STD | 2607 | Driver seat standard air ride. List Brand and seat covering: NATIONAL W/ CLOTH SEAT COVERING | STD
2608 | Driver seat standard pedastal. List Brand and seat covering: National/Vinyl | Std | 2608 | Driver seat standard pedastal. List Brand and seat covering: | N/A | 2608 | Driver seat standard pedastal. List Brand and seat covering: NATIONAL, PREVAIL | 1 | 2608 | Driver seat standard pedastal. List Brand and seat covering: NATIONAL W/ CLOTH SEAT COVERING | 0
2609 | Driver’s adjustable shoulder harness | Std | 2609 | Driver’s adjustable shoulder harness | STD | 2609 | Driver’s adjustable shoulder harness | STD | 2609 | Driver’s adjustable shoulder harness | STD
2610 | Driver's high visibility orange safety adjustable shoulder harness | 1 | 2610 | Driver's high visibility orange safety adjustable shoulder harness | 38 | 2610 | Driver's high visibility orange safety adjustable shoulder harness | STD | 2610 | Driver's high visibility orange safety adjustable shoulder harness | STD
2611 | Driver's seat armrests option. List sides: RH | 26 | 2611 | Driver's seat armrests option. List sides: | 20 | 2611 | Driver's seat armrests option. List sides: Right | 28 | 2611 | Driver's seat armrests option. List sides: RIGHT SIDE ONLY | 27
2612 | Fabric driver's seat, non-flammable | 22 | 2612 | Fabric driver's seat, non-flammable | 10 | 2612 | Fabric driver's seat, non-flammable | STD | 2612 | Fabric driver's seat, non-flammable | STD
2613 | Front barrier cover with pouches for driver's papers to match interior color. State # of pouches: Five | 65 | 2613 | Front barrier cover with pouches for driver's papers to match interior color. State # of pouches: | STD | 2613 | Front barrier cover with pouches for driver's papers to match interior color. State # of pouches: 2 | 62 | 2613 | Front barrier cover with pouches for driver's papers to match interior color. State # of pouches: 1 LARGE POUCH | 52
2614 | Front barrier cover with single pouch | 8 | 2614 | Front barrier cover with single pouch | STD | 2614 | Front barrier cover with single pouch | 62 | 2614 | Front barrier cover with single pouch | 52
2615 | Heated Driver's Seat air | 263 | 2615 | Heated Driver's Seat air | 101 | 2615 | Heated Driver's Seat air | 171 | 2615 | Heated Driver's Seat air | 178
2616 | Heated Driver's Seat hydraulic | N/A | 2616 | Heated Driver's Seat hydraulic | 6 | 2616 | Heated Driver's Seat hydraulic | N/A | 2616 | Heated Driver's Seat hydraulic | N/A
2617 | Tilt steering | Std | 2617 | Tilt steering | -195 | 2617 | Tilt steering | STD | 2617 | Tilt steering | 89
2618 | Tilt/Telescopic steering | Std | 2618 | Tilt/Telescopic steering | STD | 2618 | Tilt/Telescopic steering | 251 | 2618 | Tilt/Telescopic steering | 319
2619 | Other: |  | 2619 | Other: |  | 2619 | Other: |  | 2619 | Other:
2620 |  |  | 2620 |  |  | 2620 |  |  | 2620
2700 | SIDE RAILS/PANELS |  | 2700 | SIDE RAILS/PANELS |  | 2700 | SIDE RAILS/PANELS |  | 2700 | SIDE RAILS/PANELS
2701 | 16 gauge smooth exterior panels | 360 | 2701 | 16 gauge smooth exterior panels | 218 | 2701 | 16 gauge smooth exterior panels | STD | 2701 | 16 gauge smooth exterior panels | STD
2702 | Black snow rail | Std | 2702 | Black snow rail | STD | 2702 | Black snow rail | 82 | 2702 | Black snow rail | 64
2703 | Full length and acoustical headliner | Std | 2703 | Full length and acoustical headliner | 270 | 2703 | Full length and acoustical headliner | STD | 2703 | Full length and acoustical headliner | STD
2704 | Rub rail above rear bumper | 55 | 2704 | Rub rail above rear bumper | N/A | 2704 | Rub rail above rear bumper | STD | 2704 | Rub rail above rear bumper | STD
2705 | Rub rails painted black full width | 65 | 2705 | Rub rails painted black full width | STD | 2705 | Rub rails painted black full width | STD | 2705 | Rub rails painted black full width | STD
2706 | Rubber fender extensions rear, only | 107 | 2706 | Rubber fender extensions rear, only | 65 | 2706 | Rubber fender extensions rear, only | 63 | 2706 | Rubber fender extensions rear, only | 66
2707 | Seal top of all rub rails | 115 | 2707 | Seal top of all rub rails | N/A | 2707 | Seal top of all rub rails | STD | 2707 | Seal top of all rub rails | STD
2708 | Snow Rail | Std | 2708 | Snow Rail | STD | 2708 | Snow Rail | 82 | 2708 | Snow Rail | 64
2709 | Other: |  | 2709 | Other: |  | 2709 | Other: |  | 2709 | Other:
2710 |  |  | 2710 |  |  | 2710 |  |  | 2710
2711 |  |  | 2711 |  |  | 2711 |  |  | 2711
2712 |  |  | 2712 |  |  | 2712 |  |  | 2712
2800 | SILICONE RADIATOR/HEATER HOSES |  | 2800 | SILICONE RADIATOR/HEATER HOSES |  | 2800 | SILICONE RADIATOR/HEATER HOSES |  | 2800 | SILICONE RADIATOR/HEATER HOSES
2801 | Constant torque hose clamps | 115 | 2801 | Constant torque hose clamps | STD | 2801 | Constant torque hose clamps | STD | 2801 | Constant torque hose clamps | 71
2802 | Heater hoses, silicone | 313 | 2802 | Heater hoses, silicone | STD | 2802 | Heater hoses, silicone | N/A | 2802 | Heater hoses, silicone | N/A
2803 | Premium Rubber Hoses Unsealed in Lieu of Silicone Hoses | 10 | 2803 | Premium Rubber Hoses Unsealed in Lieu of Silicone Hoses | STD | 2803 | Premium Rubber Hoses Unsealed in Lieu of Silicone Hoses | STD | 2803 | Premium Rubber Hoses Unsealed in Lieu of Silicone Hoses | STD
2804 | Radiator hoses, silicone | 111 | 2804 | Radiator hoses, silicone | STD | 2804 | Radiator hoses, silicone | N/A | 2804 | Radiator hoses, silicone | N/A
2805 | Other: |  | 2805 | Other: |  | 2805 | Other: |  | 2805 | Other:
2806 |  |  | 2806 |  |  | 2806 |  |  | 2806
2807 |  |  | 2807 |  |  | 2807 |  |  | 2807
2900 | STOP ARM/CROSSING ARM |  | 2900 | STOP ARM/CROSSING ARM |  | 2900 | STOP ARM/CROSSING ARM |  | 2900 | STOP ARM/CROSSING ARM
2901 | Air operated Stop Arm with LED lamps | Std | 2901 | Air operated Stop Arm with LED lamps | 75 | 2901 | Air operated Stop Arm with LED lamps | 145 | 2901 | Air operated Stop Arm with LED lamps | 94
2902 | Air operated Stop Arm with LED strobe lamps | 165 | 2902 | Air operated Stop Arm with LED strobe lamps | 89 | 2902 | Air operated Stop Arm with LED strobe lamps | 190 | 2902 | Air operated Stop Arm with LED strobe lamps | 94
2903 | Air operated Stop Arm with Standard lamps | 65 | 2903 | Air operated Stop Arm with Standard lamps | STD | 2903 | Air operated Stop Arm with Standard lamps | STD | 2903 | Air operated Stop Arm with Standard lamps | STD
2904 | Air operated Stop Arm, Dual Signs | 245 | 2904 | Air operated Stop Arm, Dual Signs | 142 | 2904 | Air operated Stop Arm, Dual Signs | 207 | 2904 | Air operated Stop Arm, Dual Signs | 204
2905 | Air operated Stop Arm, Dual Signs, LED Strobing | 395 | 2905 | Air operated Stop Arm, Dual Signs, LED Strobing | 344 | 2905 | Air operated Stop Arm, Dual Signs, LED Strobing | N/A | 2905 | Air operated Stop Arm, Dual Signs, LED Strobing | 387
2906 | Electric Stop Arm with LED lamps | 75 | 2906 | Electric Stop Arm with LED lamps | 56 | 2906 | Electric Stop Arm with LED lamps | 341 | 2906 | Electric Stop Arm with LED lamps | 109
2907 | Electric Stop Arm with LED lamps, Transpec | 200 | 2907 | Electric Stop Arm with LED lamps, Transpec | 268 | 2907 | Electric Stop Arm with LED lamps, Transpec | 341 | 2907 | Electric Stop Arm with LED lamps, Transpec | 97
2908 | Electric Stop Arm with LED strobe lamps | 100 | 2908 | Electric Stop Arm with LED strobe lamps | 62 | 2908 | Electric Stop Arm with LED strobe lamps | 204 | 2908 | Electric Stop Arm with LED strobe lamps | 97
2909 | Electric Stop Arm with Standard lamps | 1 | 2909 | Electric Stop Arm with Standard lamps | -9 | 2909 | Electric Stop Arm with Standard lamps | 1 | 2909 | Electric Stop Arm with Standard lamps | 28
2910 | Electric Stop Arm, Dual Signs | 375 | 2910 | Electric Stop Arm, Dual Signs | 164 | 2910 | Electric Stop Arm, Dual Signs | 207 | 2910 | Electric Stop Arm, Dual Signs | 322
2911 | Electric Stop Arm, Dual Signs, LED Strobing | 420 | 2911 | Electric Stop Arm, Dual Signs, LED Strobing | 301 | 2911 | Electric Stop Arm, Dual Signs, LED Strobing | N/A | 2911 | Electric Stop Arm, Dual Signs, LED Strobing | 430
2912 | Latch/magnet for crossing arm/gate | 60 | 2912 | Latch/magnet for crossing arm/gate | STD | 2912 | Latch/magnet for crossing arm/gate | N/A | 2912 | Latch/magnet for crossing arm/gate | N/A
2913 | Solid Fiberglass Air Crossing Gate Mounted on Front Bumper. State Brand: | 295 | 2913 | Solid Fiberglass Air Crossing Gate Mounted on Front Bumper. State Brand: | 200 | 2913 | Solid Fiberglass Air Crossing Gate Mounted on Front Bumper. State Brand: | 1 | 2913 | Solid Fiberglass Air Crossing Gate Mounted on Front Bumper. State Brand: SPECIALTY | -21
2914 | Solid Fiberglass Electric Crossing Gate Mounted on Front Bumper. State Brand: | 300 | 2914 | Solid Fiberglass Electric Crossing Gate Mounted on Front Bumper. State Brand: | 212 | 2914 | Solid Fiberglass Electric Crossing Gate Mounted on Front Bumper. State Brand: | 1 | 2914 | Solid Fiberglass Electric Crossing Gate Mounted on Front Bumper. State Brand: SPECIALTY | 0
2915 | Other: |  | 2915 | Other: |  | 2915 | Other: |  | 2915 | Other:
2916 |  |  | 2916 |  |  | 2916 |  |  | 2916
2917 |  |  | 2917 |  |  | 2917 |  |  | 2917
2918 |  |  | 2918 |  |  | 2918 |  |  | 2918
3000 | STORAGE COMPARTMENTS, INTERIOR |  | 3000 | STORAGE COMPARTMENTS, INTERIOR |  | 3000 | STORAGE COMPARTMENTS, INTERIOR |  | 3000 | STORAGE COMPARTMENTS, INTERIOR
3001 | Dash mounted glove box with door and lock | 57 | 3001 | Dash mounted glove box with door and lock | STD | 3001 | Dash mounted glove box with door and lock | N/A | 3001 | Dash mounted glove box with door and lock | N/A
3002 | Flares behind driver's seat | 20 | 3002 | Flares behind driver's seat | N/A | 3002 | Flares behind driver's seat | STD | 3002 | Flares behind driver's seat | STD
3003 | Glove box dash mounted with door | 57 | 3003 | Glove box dash mounted with door | STD | 3003 | Glove box dash mounted with door | N/A | 3003 | Glove box dash mounted with door | N/A
3004 | Glove box, bulkhead without lock | N/A | 3004 | Glove box, bulkhead without lock | STD | 3004 | Glove box, bulkhead without lock | 48 | 3004 | Glove box, bulkhead without lock | 29
3005 | Over windshield with a flush mounted camera box | N/A | 3005 | Over windshield with a flush mounted camera box | STD | 3005 | Over windshield with a flush mounted camera box | 109 | 3005 | Over windshield with a flush mounted camera box | N/A
3006 | Personal items storage box with lock over driver | 91 | 3006 | Personal items storage box with lock over driver | STD | 3006 | Personal items storage box with lock over driver | 149 | 3006 | Personal items storage box with lock over driver | 137
3007 | Personal items storage box without lock next to driver | 24 | 3007 | Personal items storage box without lock next to driver | STD | 3007 | Personal items storage box without lock next to driver | STD | 3007 | Personal items storage box without lock next to driver | STD
3008 | Personal items storage box without lock over driver | 90 | 3008 | Personal items storage box without lock over driver | STD | 3008 | Personal items storage box without lock over driver | 134 | 3008 | Personal items storage box without lock over driver | 123
3009 | Safety equipment behind driver's seat or under first curbside passenger seat | N/A | 3009 | Safety equipment behind driver's seat or under first curbside passenger seat | N/A | 3009 | Safety equipment behind driver's seat or under first curbside passenger seat | N/A | 3009 | Safety equipment behind driver's seat or under first curbside passenger seat | 0
3010 | Safety equipment compartment, above windshield and labeled "Safety Equipment Inside" | Std | 3010 | Safety equipment compartment, above windshield and labeled "Safety Equipment Inside" | STD | 3010 | Safety equipment compartment, above windshield and labeled "Safety Equipment Inside" | 30 | 3010 | Safety equipment compartment, above windshield and labeled "Safety Equipment Inside" | 64
3011 | Other: |  | 3011 | Other: |  | 3011 | Other: |  | 3011 | Other:
3012 |  |  | 3012 |  |  | 3012 |  |  | 3012
3013 |  |  | 3013 |  |  | 3013 |  |  | 3013
3100 | STORAGE COMPARTMENTS, EXTERIOR |  | 3100 | STORAGE COMPARTMENTS, EXTERIOR |  | 3100 | STORAGE COMPARTMENTS, EXTERIOR |  | 3100 | STORAGE COMPARTMENTS, EXTERIOR
3101 | Composite luggage compartment 128.7 x 21.7 x 30.25 (254") | N/A | 3101 | Composite luggage compartment 128.7 x 21.7 x 30.25 (254") | N/A | 3101 | Composite luggage compartment 128.7 x 21.7 x 30.25 (254") | N/A | 3101 | Composite luggage compartment 128.7 x 21.7 x 30.25 (254") | N/A
3102 | Composite luggage compartment 150.7 x 21.7 x 30.25 (276") | N/A | 3102 | Composite luggage compartment 150.7 x 21.7 x 30.25 (276") | N/A | 3102 | Composite luggage compartment 150.7 x 21.7 x 30.25 (276") | N/A | 3102 | Composite luggage compartment 150.7 x 21.7 x 30.25 (276") | N/A
3103 | Door assist cylinder, price per door | 76 | 3103 | Door assist cylinder, price per door | INC | 3103 | Door assist cylinder, price per door | 120 | 3103 | Door assist cylinder, price per door | N/A
3104 | Door locks per door | Std | 3104 | Door locks per door | INC | 3104 | Door locks per door | STD | 3104 | Door locks per door | 14
3105 | Double left side. List size: | 791 | 3105 | Double left side. List size: 100"long x 25.7" deep x 20" high | 738 | 3105 | Double left side. List size: | LIST ENC | 3105 | Double left side. List size: 91"X24"X22" | 553
3106 | Double right side. List size: | 790 | 3106 | Double right side. List size: 100"long x 25.7" deep x 20" high | 738 | 3106 | Double right side. List size: | LIST ENC | 3106 | Double right side. List size: 91"X24"X22" | 553
3107 | Single left side. List size: | 531 | 3107 | Single left side. List size: 60"long x 25.7" deep x 20" high | 655 | 3107 | Single left side. List size: | LIST ENC | 3107 | Single left side. List size: 44"X24"x22" | 296
3108 | Single right side. List size: | 530 | 3108 | Single right side. List size: 60"long x 25.7" deep x 20" high | 655 | 3108 | Single right side. List size: | LIST ENC | 3108 | Single right side. List size: 44"x24"x22" | 296
3109 | Other: |  | 3109 | Other: |  | 3109 | Other: |  | 3109 | Other:
3110 |  |  | 3110 | 100" composite luggage | 1920 | 3110 |  |  | 3110
3111 |  |  | 3111 |  |  | 3111 |  |  | 3111
3200 | STUDENT DETECTION SYSTEM |  | 3200 | STUDENT DETECTION SYSTEM |  | 3200 | STUDENT DETECTION SYSTEM |  | 3200 | STUDENT DETECTION SYSTEM
3201 | Child Reminder System. State brand: | 95 | 3201 | Child Reminder System. State brand: | 90 | 3201 | Child Reminder System. State brand: IC BUS | STD | 3201 | Child Reminder System. State brand: IC - Computer controlled | STD
3202 | Child Reminder System unloading delay option. State brand: | N/A | 3202 | Child Reminder System unloading delay option. State brand: | N/A | 3202 | Child Reminder System unloading delay option. State brand: IC BUS | 63 | 3202 | Child Reminder System unloading delay option. State brand: | N/A
3203 | Please list other option packages: |  | 3203 | Please list other option packages: |  | 3203 | Please list other option packages: |  | 3203 | Please list other option packages:
3204 |  |  | 3204 |  |  | 3204 |  |  | 3204
3205 |  |  | 3205 |  |  | 3205 |  |  | 3205
3206 |  |  | 3206 |  |  | 3206 |  |  | 3206
3207 |  |  | 3207 |  |  | 3207 |  |  | 3207
3300 | WARRANTIES, EXTENDED WARRANTIES |  | 3300 | WARRANTIES, EXTENDED WARRANTIES |  | 3300 | WARRANTIES, EXTENDED WARRANTIES |  | 3300 | WARRANTIES, EXTENDED WARRANTIES
3301 | See Warranties Page, Appendix F, for pricing |  | 3301 | See Warranties Page, Appendix F, for pricing |  | 3301 | See Warranties Page, Appendix F, for pricing |  | 3301 | See Warranties Page, Appendix F, for pricing
3302 |  |  | 3302 |  |  | 3302 |  |  | 3302
3400 | WHEELS, RIMS, TIRES |  | 3400 | WHEELS, RIMS, TIRES |  | 3400 | WHEELS, RIMS, TIRES |  | 3400 | WHEELS, RIMS, TIRES
3401 | See Tires page, Appendix E, for pricing |  | 3401 | See Tires page, Appendix E, for pricing |  | 3401 | See Tires page, Appendix E, for pricing |  | 3401 | See Tires page, Appendix E, for pricing
3402 |  |  | 3402 |  |  | 3402 |  |  | 3402
3500 | WINDOWS/WINDSHIELD |  | 3500 | WINDOWS/WINDSHIELD |  | 3500 | WINDOWS/WINDSHIELD |  | 3500 | WINDOWS/WINDSHIELD
3501 | Cost of two additional emergency windows (total of 4 emergency windows on bus) | 87 | 3501 | Cost of two additional emergency windows (total of 4 emergency windows on bus) | STD | 3501 | Cost of two additional emergency windows (total of 4 emergency windows on bus) | 198 | 3501 | Cost of two additional emergency windows (total of 4 emergency windows on bus) | STD
3502 | One gallon washer fluid reservoir | Std | 3502 | One gallon washer fluid reservoir | STD | 3502 | One gallon washer fluid reservoir | N/A | 3502 | One gallon washer fluid reservoir | N/A
3503 | Powdercoated Black Window Frames | 120 | 3503 | Powdercoated Black Window Frames | STD | 3503 | Powdercoated Black Window Frames | N/A | 3503 | Powdercoated Black Window Frames | N/A
3504 | Raised passenger window line | N/A | 3504 | Raised passenger window line | STD | 3504 | Raised passenger window line | N/A | 3504 | Raised passenger window line | N/A
3505 | Six quart washer fluid reservoir | N/A | 3505 | Six quart washer fluid reservoir | N/A | 3505 | Six quart washer fluid reservoir | STD | 3505 | Six quart washer fluid reservoir | STD
3506 | Thermopane price per window. List which pieces are thermopane: windshield, driver window, door panels, etc.) Each available | 150 | 3506 | Thermopane price per window. List which pieces are thermopane: windshield, driver window, door panels, etc.) | 110 | 3506 | Thermopane price per window. List which pieces are thermopane: windshield, driver window, door panels, etc.) | 84ea | 3506 | Thermopane price per window. List which pieces are thermopane: windshield, driver window, door panels, etc.) PASSENGER | 96 EACH
3507 | PLEASE LIST AVAILABLE DEGREE OF TINTED GLASS: | 28% | 3507 | PLEASE LIST AVAILABLE DEGREE OF TINTED GLASS: 70% |  | 3507 | PLEASE LIST AVAILABLE DEGREE OF TINTED GLASS: |  | 3507 | PLEASE LIST AVAILABLE DEGREE OF TINTED GLASS: 28% | 247
3508 | Tinted Driver's Window | Std | 3508 | Tinted Driver's Window | 42 | 3508 | Tinted Driver's Window: 78% |  | 3508 | Tinted Driver's Window | N/A
3509 | Tinted Entrance Door | Std | 3509 | Tinted Entrance Door | 82 | 3509 | Tinted Entrance Door: 78% |  | 3509 | Tinted Entrance Door | N/A
3510 | Tinted Rear Window | 62 | 3510 | Tinted Rear Window | 28 | 3510 | Tinted Rear Window:78% |  | 3510 | Tinted Rear Window | N/A
3511 | Tinted windows. List which windows are included in price: All side sash | 1 | 3511 | Tinted windows. List which windows are included in price: PASSENGER | 240 | 3511 | Tinted windows. List which windows are included in price: passenger side windows, driver side and rear door | 256 | 3511 | Tinted windows. List which windows are included in price: ALL PASSENGER WINDOWS AND ALL REAR WINDOWS | 247
3512 | Windshield four piece flat | Std | 3512 | Windshield four piece flat | N/A | 3512 | Windshield four piece flat | N/A | 3512 | Windshield four piece flat | N/A
3513 | Windshield one piece | N/A | 3513 | Windshield one piece | STD | 3513 | Windshield one piece | N/A | 3513 | Windshield one piece | N/A
3514 | Windshield three piece | N/A | 3514 | Windshield three piece | N/A | 3514 | Windshield three piece | STD | 3514 | Windshield three piece | STD
3515 | Windshield two piece curved | 80 | 3515 | Windshield two piece curved | N/A | 3515 | Windshield two piece curved | N/A | 3515 | Windshield two piece curved | N/A
3516 | Other: |  | 3516 | Other: |  | 3516 | Other: |  | 3516 | Other:
3517 |  |  | 3517 |  |  | 3517 |  |  | 3517
3518 |  |  | 3518 |  |  | 3518 |  |  | 3518
3600 | WIRING |  | 3600 | WIRING |  | 3600 | WIRING |  | 3600 | WIRING
3601 | NOTE TO DISTRICTS: You may want to think about pre-wiring for future installs |  | 3601 | NOTE TO DISTRICTS: You may want to think about pre-wiring for future installs |  | 3601 | NOTE TO DISTRICTS: You may want to think about pre-wiring for future installs |  | 3601 | NOTE TO DISTRICTS: You may want to think about pre-wiring for future installs
3602 | As-Built Wiring Schematics | Std | 3602 | As-Built Wiring Schematics | STD | 3602 | As-Built Wiring Schematics | STD | 3602 | As-Built Wiring Schematics | N/A
3603 | Color-coded numbered wiring | Std | 3603 | Color-coded numbered wiring | STD | 3603 | Color-coded numbered wiring | STD | 3603 | Color-coded numbered wiring | STD
3604 | Multiplex wiring package. State wires included: Chassis | Std | 3604 | Multiplex wiring package. State wires included: | STD | 3604 | Multiplex wiring package. State wires included: All less five amp fuse components | STD | 3604 | Multiplex wiring package. State wires included: | STD
3605 | Pre-Wire for 2-way radio. State harness location: Dash | 35 | 3605 | Pre-Wire for 2-way radio. State harness location: | 131 | 3605 | Pre-Wire for 2-way radio. State harness location: Flasher Plate Area | 41 | 3605 | Pre-Wire for 2-way radio. State harness location: | N/A
3606 | Wireless access points for Wi-Fi capability | N/A | 3606 | Wireless access points for Wi-Fi capability | 358 | 3606 | Wireless access points for Wi-Fi capability | 41 | 3606 | Wireless access points for Wi-Fi capability | N/A
3607 | Wiring for camera, only. State harness location: | N/A | 3607 | Wiring for camera, only. State harness location: | N/A | 3607 | Wiring for camera, only. State harness location: Flasher Plate Area | 41 | 3607 | Wiring for camera, only. State harness location: | N/A
3608 | Wiring harness for GPS system, without GPS system. State harness location: | N/A | 3608 | Wiring harness for GPS system, without GPS system. State harness location: | 419 | 3608 | Wiring harness for GPS system, without GPS system. State harness location: | CTC SLSMAN | 3608 | Wiring harness for GPS system, without GPS system. State harness location: | N/A
3609 | Other: |  | 3609 | Other: |  | 3609 | Other: |  | 3609 | Other:
3610 |  |  | 3610 |  |  | 3610 |  |  | 3610
3611 |  |  | 3611 |  |  | 3611 |  |  | 3611
3700 | OTHER OPTIONS |  | 3700 | OTHER OPTIONS |  | 3700 | OTHER OPTIONS |  | 3700 | OTHER OPTIONS
3701 | Air horns | 107 | 3701 | Air horns | 65 | 3701 | Air horns | 148 | 3701 | Air horns | 143
3702 | Air horns, foot control | N/A | 3702 | Air horns, foot control | N/A | 3702 | Air horns, foot control | 192 | 3702 | Air horns, foot control | 143
3703 | All keys alike | 7 | 3703 | All keys alike | STD | 3703 | All keys alike | 23 | 3703 | All keys alike | 24
3704 | Chrome radiator grill | N/A | 3704 | Chrome radiator grill | 51 | 3704 | Chrome radiator grill | N/A | 3704 | Chrome radiator grill | N/A
3705 | Composite trash can compartment | 45 | 3705 | Composite trash can compartment | 29 | 3705 | Composite trash can compartment | N/A | 3705 | Composite trash can compartment | N/A
3706 | Cup holder | 40 | 3706 | Cup holder | 20 | 3706 | Cup holder | STD | 3706 | Cup holder | STD
3707 | Exhaust exit left-hand side ahead of rear wheels | Std | 3707 | Exhaust exit left-hand side ahead of rear wheels | N/A | 3707 | Exhaust exit left-hand side ahead of rear wheels | 300 | 3707 | Exhaust exit left-hand side ahead of rear wheels | 181
3708 | Exhaust exit under rear bumper, turned down | 100 | 3708 | Exhaust exit under rear bumper, turned down | STD | 3708 | Exhaust exit under rear bumper, turned down | 130 | 3708 | Exhaust exit under rear bumper, turned down | N/A
3709 | Extra insulation firewall and roof bows | Std | 3709 | Extra insulation firewall and roof bows | STD | 3709 | Extra insulation firewall and roof bows | STD | 3709 | Extra insulation firewall and roof bows | STD
3710 | LH arm rest on switch panel | 28 | 3710 | LH arm rest on switch panel | STD | 3710 | LH arm rest on switch panel | STD | 3710 | LH arm rest on switch panel | N/A
3711 | Mudflap, Full width at rear bumper in addition to standard 4 | 200 | 3711 | Mudflap, Full width at rear bumper in addition to standard 4 | 101 | 3711 | Mudflap, Full width at rear bumper in addition to standard 4 | 31 | 3711 | Mudflap, Full width at rear bumper in addition to standard 4 | N/A
3712 | Mudflap, Full width to be mounted at rear bumper | N/A | 3712 | Mudflap, Full width to be mounted at rear bumper | N/A | 3712 | Mudflap, Full width to be mounted at rear bumper | 128 | 3712 | Mudflap, Full width to be mounted at rear bumper | N/A
3713 | Mudflap, Single Full width at rear axle | N/A | 3713 | Mudflap, Single Full width at rear axle | 91 | 3713 | Mudflap, Single Full width at rear axle | 79 | 3713 | Mudflap, Single Full width at rear axle | N/A
3714 | Mudflaps, additional mudflaps to be mounted in front of rear wheels | 25 | 3714 | Mudflaps, additional mudflaps to be mounted in front of rear wheels | STD | 3714 | Mudflaps, additional mudflaps to be mounted in front of rear wheels | N/A | 3714 | Mudflaps, additional mudflaps to be mounted in front of rear wheels | N/A
3715 | Mudflaps, front (pair) | Std | 3715 | Mudflaps, front (pair) | STD | 3715 | Mudflaps, front (pair) | STD | 3715 | Mudflaps, front (pair) | STD
3716 | Pre-heater box to be located adjacent to battery box | 447 | 3716 | Pre-heater box to be located adjacent to battery box | INC | 3716 | Pre-heater box to be located adjacent to battery box | 90 | 3716 | Pre-heater box to be located adjacent to battery box | 96
3717 | Second set of logos decals, rear mounted | 65 | 3717 | Second set of logos decals, rear mounted | STD | 3717 | Second set of logos decals, rear mounted | 35 | 3717 | Second set of logos decals, rear mounted | N/A
3718 | Stainless steel "U" Exhaust Clamps | N/A | 3718 | Stainless steel "U" Exhaust Clamps | N/A | 3718 | Stainless steel "U" Exhaust Clamps | N/A | 3718 | Stainless steel "U" Exhaust Clamps | N/A
3719 | Stainless Steel exhaust exit left-hand side ahead of rear wheels | 65 | 3719 | Stainless Steel exhaust exit left-hand side ahead of rear wheels | N/A | 3719 | Stainless Steel exhaust exit left-hand side ahead of rear wheels | 300 | 3719 | Stainless Steel exhaust exit left-hand side ahead of rear wheels | 181
3720 | Stainless Steel exhaust exit under rear bumper, turned down | 160 | 3720 | Stainless Steel exhaust exit under rear bumper, turned down | N/A | 3720 | Stainless Steel exhaust exit under rear bumper, turned down | 130 | 3720 | Stainless Steel exhaust exit under rear bumper, turned down | N/A
3721 | Stainless steel grill | N/A | 3721 | Stainless steel grill | N/A | 3721 | Stainless steel grill | N/A | 3721 | Stainless steel grill | N/A
3722 | Tire Chains | 1760 | 3722 | Tire Chains | 2044 | 3722 | Tire Chains | 2785 | 3722 | Tire Chains | 2300
3723 | Other: |  | 3723 | Other: |  | 3723 | Other: |  | 3723 | Other:
3724 |  |  | 3724 | Mobileye collision avoidance | 1025 | 3724 |  |  | 3724
3725 |  |  | 3725 | Mobileye 360 Perimiter view camera system | 2345 | 3725 |  |  | 3725
3726 |  |  | 3726 | Tire Pressure monitoring system | 475 | 3726 |  |  | 3726
3727 |  |  | 3727 | Smarttrac electronic stability control | 439 | 3727 |  |  | 3727
3728 |  |  | 3728 | Certificate holder | 5 | 3728 |  |  | 3728
3729 |  |  | 3729 | Clipboard holder | 44 | 3729 |  |  | 3729
3730 |  |  | 3730 |  |  | 3730 |  |  | 3730
3731 |  |  | 3731 |  |  | 3731 |  |  | 3731
3800 | HANDICAPPED BODY OPTIONS |  | 3800 | HANDICAPPED BODY OPTIONS |  | 3800 | HANDICAPPED BODY OPTIONS |  | 3800 | HANDICAPPED BODY OPTIONS
3801 | In this BOLDED section below, include your pricing for all of the options listed. All lifts MUST be ADA compliant. |  | 3801 | In this BOLDED section below, include your pricing for all of the options listed. All lifts MUST be ADA compliant. |  | 3801 | In this BOLDED section below, include your pricing for all of the options listed. All lifts MUST be ADA compliant. |  | 3801 | In this BOLDED section below, include your pricing for all of the options listed. All lifts MUST be ADA compliant.
3802 | DISTRICTS - !!!!NOTE!!! The bus body and chassis is to be equipped for Handicapped Use. DISTRICTS ARE TO SUBMIT a Floor Plan as to the seating and the Placement of Wheelchairs. Note location of Heater Boxes and Wheel Wells if the bus is not equipped with a flat floor. Show plan for amount of forward-Facing Wheelchairs, with an approximate capacity of remaining ambulatory students allowable for each size vehicle. Wheelchair lift location specified by the District, however, typical at curb side rear for the purpose of the drawing. DISTRICTS MUST CONFIRM WITH VENDOR THEIR DESIGN SPECIFICATIONS PRIOR TO ORDERING BUS. |  | 3802 | DISTRICTS - !!!!NOTE!!! The bus body and chassis is to be equipped for Handicapped Use. DISTRICTS ARE TO SUBMIT a Floor Plan as to the seating and the Placement of Wheelchairs. Note location of Heater Boxes and Wheel Wells if the bus is not equipped with a flat floor. Show plan for amount of forward-Facing Wheelchairs, with an approximate capacity of remaining ambulatory students allowable for each size vehicle. Wheelchair lift location specified by the District, however, typical at curb side rear for the purpose of the drawing. DISTRICTS MUST CONFIRM WITH VENDOR THEIR DESIGN SPECIFICATIONS PRIOR TO ORDERING BUS. |  | 3802 | DISTRICTS - !!!!NOTE!!! The bus body and chassis is to be equipped for Handicapped Use. DISTRICTS ARE TO SUBMIT a Floor Plan as to the seating and the Placement of Wheelchairs. Note location of Heater Boxes and Wheel Wells if the bus is not equipped with a flat floor. Show plan for amount of forward-Facing Wheelchairs, with an approximate capacity of remaining ambulatory students allowable for each size vehicle. Wheelchair lift location specified by the District, however, typical at curb side rear for the purpose of the drawing. DISTRICTS MUST CONFIRM WITH VENDOR THEIR DESIGN SPECIFICATIONS PRIOR TO ORDERING BUS. |  | 3802 | DISTRICTS - !!!!NOTE!!! The bus body and chassis is to be equipped for Handicapped Use. DISTRICTS ARE TO SUBMIT a Floor Plan as to the seating and the Placement of Wheelchairs. Note location of Heater Boxes and Wheel Wells if the bus is not equipped with a flat floor. Show plan for amount of forward-Facing Wheelchairs, with an approximate capacity of remaining ambulatory students allowable for each size vehicle. Wheelchair lift location specified by the District, however, typical at curb side rear for the purpose of the drawing. DISTRICTS MUST CONFIRM WITH VENDOR THEIR DESIGN SPECIFICATIONS PRIOR TO ORDERING BUS.
3803 | VENDORS - !!!!NOTE!!! The bus body and chassis is to be equipped for Handicapped Use. (FLOOR TRACK MUST BE "THROUGH BOLTED" WITH GRADE #5 BOLTS OR BETTER WITH REINFORCING OR WASHERS ON UNDERSIDE OF FLOOR PAN. SCREW TYPE FASTENERS NOT ACCEPTABLE). Price should include lift, lift door, lighting, interlocks, brake interlock, holddown for 1 position and ONE wheelchair position across from the lift. | 4800 | 3803 | VENDORS - !!!!NOTE!!! The bus body and chassis is to be equipped for Handicapped Use. (FLOOR TRACK MUST BE "THROUGH BOLTED" WITH GRADE #5 BOLTS OR BETTER WITH REINFORCING OR WASHERS ON UNDERSIDE OF FLOOR PAN. SCREW TYPE FASTENERS NOT ACCEPTABLE). Price should include lift, lift door, lighting, interlocks, brake interlock, holddown for 1 position and ONE wheelchair position across from the lift. |  | 3803 | VENDORS - !!!!NOTE!!! The bus body and chassis is to be equipped for Handicapped Use. (FLOOR TRACK MUST BE "THROUGH BOLTED" WITH GRADE #5 BOLTS OR BETTER WITH REINFORCING OR WASHERS ON UNDERSIDE OF FLOOR PAN. SCREW TYPE FASTENERS NOT ACCEPTABLE). Price should include lift, lift door, lighting, interlocks, brake interlock, holddown for 1 position and ONE wheelchair position across from the lift. | 4798 | 3803 | VENDORS - !!!!NOTE!!! The bus body and chassis is to be equipped for Handicapped Use. (FLOOR TRACK MUST BE "THROUGH BOLTED" WITH GRADE #5 BOLTS OR BETTER WITH REINFORCING OR WASHERS ON UNDERSIDE OF FLOOR PAN. SCREW TYPE FASTENERS NOT ACCEPTABLE). Price should include lift, lift door, lighting, interlocks, brake interlock, holddown for 1 position and ONE wheelchair position across from the lift.
3804 | 30" Track mounted seat - Each | 25 | 3804 | 30" Track mounted seat - Each | 56 | 3804 | 30" Track mounted seat - Each | 247 | 3804 | 30" Track mounted seat - Each | 193
3805 | 36" Track mounted seat - Each | N/A | 3805 | 36" Track mounted seat - Each | 56 | 3805 | 36" Track mounted seat - Each | 261 | 3805 | 36" Track mounted seat - Each
3806 | 39" Track mounted seat - Each | 25 | 3806 | 39" Track mounted seat - Each | 56 | 3806 | 39" Track mounted seat - Each | 288 | 3806 | 39" Track mounted seat - Each | 219
3807 | 4"x4" H/C decal on L/Front body cowl and 8"x8" H/C decal on R/Rear with white backing | 30 | 3807 | 4"x4" H/C decal on L/Front body cowl and 8"x8" H/C decal on R/Rear with white backing | 16 | 3807 | 4"x4" H/C decal on L/Front body cowl and 8"x8" H/C decal on R/Rear with white backing | N/A | 3807 | 4"x4" H/C decal on L/Front body cowl and 8"x8" H/C decal on R/Rear with white backing | 19
3808 | Additional interior light and switch at lift area for lift door and light | 25 | 3808 | Additional interior light and switch at lift area for lift door and light | STD | 3808 | Additional interior light and switch at lift area for lift door and light | STD | 3808 | Additional interior light and switch at lift area for lift door and light | STD
3809 | Braun 1000 lb. lift | 5000 | 3809 | Braun 1000 lb. lift | 4798 | 3809 | Braun 1000 lb. lift | 562 | 3809 | Braun 1000 lb. lift | N/A
3810 | Braun option 34" platform, State model: L919 | 4800 | 3810 | Braun option 34" platform, State model: | 4112 | 3810 | Braun option 34" platform, State model: | 562 | 3810 | Braun option 34" platform, State model: NL919FIB | 3212
3811 | Cost per additional wheelchair station (inc. track and 7-point hold down) Note: 2 wheelchair positions need wall-mount heaters | N/A | 3811 | Cost per additional wheelchair station (inc. track and 7-point hold down) Note: 2 wheelchair positions need wall-mount heaters | Line 3819 plus securement | 3811 | Cost per additional wheelchair station (inc. track and 7-point hold down) Note: 2 wheelchair positions need wall-mount heaters | 498 | 3811 | Cost per additional wheelchair station (inc. track and 7-point hold down) Note: 2 wheelchair positions need wall-mount heaters | 776
3812 | Exterior lamp mounted above lift door | Std | 3812 | Exterior lamp mounted above lift door | STD | 3812 | Exterior lamp mounted above lift door | WITH LIFT | 3812 | Exterior lamp mounted above lift door | STD
3813 | Flat floor (requires flat floor chassis, low profile tires, flat floor and rear air suspension or spring suspension. See Line number 904 for pricing) | XXXXXXXXX | 3813 | Flat floor (requires flat floor chassis, low profile tires, flat floor and rear air suspension or spring suspension. See Line number 904 for pricing) | XXXXXXXXX | 3813 | Flat floor (requires flat floor chassis, low profile tires, flat floor and rear air suspension or spring suspension. See Line number 904 for pricing) | XXXXXXXXX | 3813 | Flat floor (requires flat floor chassis, low profile tires, flat floor and rear air suspension or spring suspension. See Line number 904 for pricing) | XXXXXXXXX
3814 | Interior ceiling lamp over lift area | Std | 3814 | Interior ceiling lamp over lift area | STD | 3814 | Interior ceiling lamp over lift area | 48 | 3814 | Interior ceiling lamp over lift area | STD
3815 | Interior ceiling lamp over lift area comes on automatically when door opens | Std | 3815 | Interior ceiling lamp over lift area comes on automatically when door opens | STD | 3815 | Interior ceiling lamp over lift area comes on automatically when door opens | 48 | 3815 | Interior ceiling lamp over lift area comes on automatically when door opens | STD
3816 | One work light per wheelchair securement area, wall-mounted under chair rail, under seats | 150 | 3816 | One work light per wheelchair securement area, wall-mounted under chair rail, under seats | 85 | 3816 | One work light per wheelchair securement area, wall-mounted under chair rail, under seats | 612 | 3816 | One work light per wheelchair securement area, wall-mounted under chair rail, under seats | N/A
3817 | Price difference for a front mounted lift | 350 | 3817 | Price difference for a front mounted lift | 0 | 3817 | Price difference for a front mounted lift | 1 | 3817 | Price difference for a front mounted lift | 0
3818 | Recessed floor track covers | N/A | 3818 | Recessed floor track covers | $48/ Ft | 3818 | Recessed floor track covers | N/A | 3818 | Recessed floor track covers | N/A
3819 | Recessed floor track L-track for track seating per wheelchair position | 560 | 3819 | Recessed floor track L-track for track seating per wheelchair position | 562 | 3819 | Recessed floor track L-track for track seating per wheelchair position | 672 | 3819 | Recessed floor track L-track for track seating per wheelchair position | 397
3820 | Recessed floor track L-track full length both sides | 4700 | 3820 | Recessed floor track L-track full length both sides | 4496 | 3820 | Recessed floor track L-track full length both sides | 3725 | 3820 | Recessed floor track L-track full length both sides | 3861
3821 | Ricon 1000 lb. lift | 5150 | 3821 | Ricon 1000 lb. lift | 5032 | 3821 | Ricon 1000 lb. lift | STD | 3821 | Ricon 1000 lb. lift | N/A
3822 | Ricon option 34" platform, State model: | 4850 | 3822 | Ricon option 34" platform, State model: | 4156 | 3822 | Ricon option 34" platform, State model: | STD | 3822 | Ricon option 34" platform, State model: TITANIUM S5510FF | 2892
3823 | Sealed plywood floor track grooves prior to installation of floor track | N/A | 3823 | Sealed plywood floor track grooves prior to installation of floor track | STD | 3823 | Sealed plywood floor track grooves prior to installation of floor track | STD | 3823 | Sealed plywood floor track grooves prior to installation of floor track | N/A
3824 | Stainless steel fasteners to secure track to floor | N/A | 3824 | Stainless steel fasteners to secure track to floor | STD | 3824 | Stainless steel fasteners to secure track to floor | STD | 3824 | Stainless steel fasteners to secure track to floor | N/A
3825 | Two (2) 4" flush mounted LED exterior lamps mounted under lift door to be activated by lift door operation | N/A | 3825 | Two (2) 4" flush mounted LED exterior lamps mounted under lift door to be activated by lift door operation | 210 | 3825 | Two (2) 4" flush mounted LED exterior lamps mounted under lift door to be activated by lift door operation | N/A | 3825 | Two (2) 4" flush mounted LED exterior lamps mounted under lift door to be activated by lift door operation | N/A
3826 | Upholstered header pad mounted above lift door | N/A | 3826 | Upholstered header pad mounted above lift door | STD | 3826 | Upholstered header pad mounted above lift door | STD | 3826 | Upholstered header pad mounted above lift door | STD
3827 | Wheelchair track "flanged button track" recessed in floor. Four floor mounted and 1 mounted over windows full length of bus, both sides | Line 3820 | 3827 | Wheelchair track "flanged button track" recessed in floor. Four floor mounted and 1 mounted over windows full length of bus, both sides | Duplicate | 3827 | Wheelchair track "flanged button track" recessed in floor. Four floor mounted and 1 mounted over windows full length of bus, both sides | N/A | 3827 | Wheelchair track "flanged button track" recessed in floor. Four floor mounted and 1 mounted over windows full length of bus, both sides | N/A
3828 | Other: |  | 3828 | Other: |  | 3828 | Other: |  | 3828 | Other:
3829 |  |  | 3829 | S.T.A.R.S. Floor mount hardware- 2 plates bolted through the floor and hardware to mount seats for the aisle legs of wall mounted seats, including plastic protective plugs for insertion in the seat mounting threads when seats are removed. Allowing removal and installation of the seats from inside the bus, replacing floor track and the need for track mounted seats. Ensuring the seats are re-installed in the correct location to meet FMVSS-Price wheel chair location per position | 243 | 3829 |  |  | 3829
3830 |  |  | 3830 |  |  | 3830 |  |  | 3830
3831 |  |  | 3831 |  |  | 3831 |  |  | 3831
3832 |  |  | 3832 |  |  | 3832 |  |  | 3832
3833 |  |  | 3833 |  |  | 3833 |  |  | 3833
3900 | WHEELCHAIR RESTRAINT COST PER CHAIR |  | 3900 | WHEELCHAIR RESTRAINT COST PER CHAIR |  | 3900 | WHEELCHAIR RESTRAINT COST PER CHAIR |  | 3900 | WHEELCHAIR RESTRAINT COST PER CHAIR
3901 | Kinedyne, overcenter "S" hook | N/A | 3901 | Kinedyne, overcenter "S" hook | N/A | 3901 | Kinedyne, overcenter "S" hook | N/A | 3901 | Kinedyne, overcenter "S" hook
3902 | Kinedyne, posi-lock "D" loop | N/A | 3902 | Kinedyne, posi-lock "D" loop | N/A | 3902 | Kinedyne, posi-lock "D" loop | N/A | 3902 | Kinedyne, posi-lock "D" loop
3903 | Q-Straint QRT 360 (ISO latch system, per position) | 600 | 3903 | Q-Straint QRT 360 (ISO latch system, per position) | 595 | 3903 | Q-Straint QRT 360 (ISO latch system, per position) | LIST ENC | 3903 | Q-Straint QRT 360 (ISO latch system, per position)
3904 | Q-straint QRT Deluxe (Q-Straint Lap/Shoulder restraint model #Q8-6325-L. Include four (4) sets of ratcheting Q-Straint wheelchair securment with shoulder harness for "A" track) | N/A | 3904 | Q-straint QRT Deluxe (Q-Straint Lap/Shoulder restraint model #Q8-6325-L. Include four (4) sets of ratcheting Q-Straint wheelchair securment with shoulder harness for "A" track) | 305 | 3904 | Q-straint QRT Deluxe (Q-Straint Lap/Shoulder restraint model #Q8-6325-L. Include four (4) sets of ratcheting Q-Straint wheelchair securment with shoulder harness for "A" track) | LIST ENC | 3904 | Q-straint QRT Deluxe (Q-Straint Lap/Shoulder restraint model #Q8-6325-L. Include four (4) sets of ratcheting Q-Straint wheelchair securment with shoulder harness for "A" track)
3905 | Q-straint QRT Max | 300 | 3905 | Q-straint QRT Max | 320 | 3905 | Q-straint QRT Max | LIST ENC | 3905 | Q-straint QRT Max | 379
3906 | Quick Straps, One pair (2) | 25 | 3906 | Quick Straps, One pair (2) | N/A | 3906 | Quick Straps, One pair (2) | N/A | 3906 | Quick Straps, One pair (2) | 27
3907 | Restraint storage pouch | 15 | 3907 | Restraint storage pouch | 50 | 3907 | Restraint storage pouch | 58 | 3907 | Restraint storage pouch | 32
3908 | Shoulder harness track per wheelchair station to have a multi-attachment track system. Track shall be installed continuously above the passenger windows in all areas where wheel chairs could be secured and run concurrently with a "chair rail" mounted track to accommodate the wheel chair occupant shoulder restraint. | N/A | 3908 | Shoulder harness track per wheelchair station to have a multi-attachment track system. Track shall be installed continuously above the passenger windows in all areas where wheel chairs could be secured and run concurrently with a "chair rail" mounted track to accommodate the wheel chair occupant shoulder restraint. | N/A | 3908 | Shoulder harness track per wheelchair station to have a multi-attachment track system. Track shall be installed continuously above the passenger windows in all areas where wheel chairs could be secured and run concurrently with a "chair rail" mounted track to accommodate the wheel chair occupant shoulder restraint. | # 3803 | 3908 | Shoulder harness track per wheelchair station to have a multi-attachment track system. Track shall be installed continuously above the passenger windows in all areas where wheel chairs could be secured and run concurrently with a "chair rail" mounted track to accommodate the wheel chair occupant shoulder restraint. | STD
3909 | Shoulder restraint retractable | N/A | 3909 | Shoulder restraint retractable | INC | 3909 | Shoulder restraint retractable | LIST ENC | 3909 | Shoulder restraint retractable | 107
3910 | Sure-Lok, state model: | N/A | 3910 | Sure-Lok, state model: | 261 | 3910 | Sure-Lok, state model: | LIST ENC | 3910 | Sure-Lok, state model: FF612S4C | 369
3911 | Sure-Lok, state model: | N/A | 3911 | Sure-Lok, state model: | 446 | 3911 | Sure-Lok, state model: | LIST ENC | 3911 | Sure-Lok, state model:
3912 | Other: |  | 3912 | Other: |  | 3912 | Other: |  | 3912 | Other:
3913 |  |  | 3913 | Q straint Slide N Click (Goes well with S.T.A.R.S.) | 475 | 3913 |  |  | 3913
3914 |  |  | 3914 |  |  | 3914 |  |  | 3914
4000 | STUDENT RESTRAINT-AMBULATORY STUDENT, C.E. WHITE |  | 4000 | STUDENT RESTRAINT-AMBULATORY STUDENT, C.E. WHITE |  | 4000 | STUDENT RESTRAINT-AMBULATORY STUDENT, C.E. WHITE |  | 4000 | STUDENT RESTRAINT-AMBULATORY STUDENT, C.E. WHITE
4001 | Cost of barrier for placing CR-30 in a first row seat. State weight limit: None | Std | 4001 | Cost of barrier for placing CR-30 in a first row seat. State weight limit: | STD | 4001 | Cost of barrier for placing CR-30 in a first row seat. State weight limit: 22 TO 85LBS | 210 | 4001 | Cost of barrier for placing CR-30 in a first row seat. State weight limit: | STD
4002 | Cost of barrier for placing CR-39 in a first row seat. State weight limit: None | Std | 4002 | Cost of barrier for placing CR-39 in a first row seat. State weight limit: | STD | 4002 | Cost of barrier for placing CR-39 in a first row seat. State weight limit: 22 TO 85 LBS | 631 | 4002 | Cost of barrier for placing CR-39 in a first row seat. State weight limit: | STD
4003 | Cost of CR-30 installed. State weight limit: 85 | 400 | 4003 | Cost of CR-30 installed. State weight limit: | 390 | 4003 | Cost of CR-30 installed. State weight limit: | N/A | 4003 | Cost of CR-30 installed. State weight limit: | 386
4004 | Cost of CR-30 seat cover | N/A | 4004 | Cost of CR-30 seat cover | 35 | 4004 | Cost of CR-30 seat cover | N/A | 4004 | Cost of CR-30 seat cover | 43
4005 | Cost of CR-30 seat foam | N/A | 4005 | Cost of CR-30 seat foam | Outer: $92 Inner: $392 | 4005 | Cost of CR-30 seat foam | N/A | 4005 | Cost of CR-30 seat foam | 24
4006 | Cost of CR-30 shipped, but not installed. State weight limit: | N/A | 4006 | Cost of CR-30 shipped, but not installed. State weight limit: | 390 | 4006 | Cost of CR-30 shipped, but not installed. State weight limit: | N/A | 4006 | Cost of CR-30 shipped, but not installed. State weight limit: 60# | 387
4007 | Cost of CR-30 with seat belts shipped, not installed | N/A | 4007 | Cost of CR-30 with seat belts shipped, not installed | 410 | 4007 | Cost of CR-30 with seat belts shipped, not installed | N/A | 4007 | Cost of CR-30 with seat belts shipped, not installed | 421
4008 | Cost of CR-39 installed. State weight limit: 85 | 600 | 4008 | Cost of CR-39 installed. State weight limit: | 492 | 4008 | Cost of CR-39 installed. State Weight Limit: 22 to 85 lbs. | 698 | 4008 | Cost of CR-39 installed. State weight limit: 60# | 442
4009 | Cost of CR-39 seat cover | N/A | 4009 | Cost of CR-39 seat cover | 35 | 4009 | Cost of CR-39 seat cover | N/A | 4009 | Cost of CR-39 seat cover | 46
4010 | Cost of CR-39 seat foam | N/A | 4010 | Cost of CR-39 seat foam | Outer: $92 Inner: $508 | 4010 | Cost of CR-39 seat foam | N/A | 4010 | Cost of CR-39 seat foam | 27
4011 | Cost of CR-39 shipped, but not installed. State weight limit: | N/A | 4011 | Cost of CR-39 shipped, but not installed. State weight limit: | 492 | 4011 | Cost of CR-39 shipped, but not installed. State weight limit: | N/A | 4011 | Cost of CR-39 shipped, but not installed. State weight limit: | 434
4012 | Cost of CR-39 with seat belts shipped, not installed | N/A | 4012 | Cost of CR-39 with seat belts shipped, not installed | 517 | 4012 | Cost of CR-39 with seat belts shipped, not installed | N/A | 4012 | Cost of CR-39 with seat belts shipped, not installed | 463
4013 | CR-30: permanent mount, with lap belts - each | 425 | 4013 | CR-30: permanent mount, with lap belts - each | Duplicate | 4013 | CR-30: permanent mount, with lap belts - each | 739 | 4013 | CR-30: permanent mount, with lap belts - each
4014 | CR-30: Track mounted; no seat belts, price per each / requires track. | 425 | 4014 | CR-30: Track mounted; no seat belts, price per each / requires track. | 514 | 4014 | CR-30: Track mounted; no seat belts, price per each / requires track. | 577 | 4014 | CR-30: Track mounted; no seat belts, price per each / requires track.
4015 | CR-30: Track mounted; with seat belts, price per each / requires track. | 450 | 4015 | CR-30: Track mounted; with seat belts, price per each / requires track. | 526 | 4015 | CR-30: Track mounted; with seat belts, price per each / requires track. | 597 | 4015 | CR-30: Track mounted; with seat belts, price per each / requires track.
4016 | CR-39: permanent mount, with lap belts - each | 625 | 4016 | CR-39: permanent mount, with lap belts - each | Duplicate | 4016 | CR-39: permanent mount, with lap belts - each | 842 | 4016 | CR-39: permanent mount, with lap belts - each | 474
4017 | CR-39: Track mounted; no seat belts, price per each / requires track. | 625 | 4017 | CR-39: Track mounted; no seat belts, price per each / requires track. | 612 | 4017 | CR-39: Track mounted; no seat belts, price per each / requires track. | 710 | 4017 | CR-39: Track mounted; no seat belts, price per each / requires track.
4018 | CR-39: Track mounted; with seat belts, price per each / requires track. | 650 | 4018 | CR-39: Track mounted; with seat belts, price per each / requires track. | 624 | 4018 | CR-39: Track mounted; with seat belts, price per each / requires track. | 739 | 4018 | CR-39: Track mounted; with seat belts, price per each / requires track.
4019 | Other: |  | 4019 | Other: |  | 4019 | Other: |  | 4019 | Other:
4020 |  |  | 4020 |  |  | 4020 |  |  | 4020
4021 |  |  | 4021 |  |  | 4021 |  |  | 4021
4022 |  |  | 4022 |  |  | 4022 |  |  | 4022
4023 |  |  | 4023 |  |  | 4023 |  |  | 4023
4024 |  |  | 4024 |  |  | 4024 |  |  | 4024
4025 |  |  | 4025 |  |  | 4025 |  |  | 4025
4100 | NON-SCHOOL BUS OPTIONS |  | 4100 | NON-SCHOOL BUS OPTIONS |  | 4100 | NON-SCHOOL BUS OPTIONS |  | 4100 | NON-SCHOOL BUS OPTIONS
4101 | Bus is built same as school bus but will not have 8-way light system, swing-out stop sign and will not be painted yellow. All lettering as required by State law for school buses will be omitted. | N/A | 4101 | Bus is built same as school bus but will not have 8-way light system, swing-out stop sign and will not be painted yellow. All lettering as required by State law for school buses will be omitted. | 5890 | 4101 | Bus is built same as school bus but will not have 8-way light system, swing-out stop sign and will not be painted yellow. All lettering as required by State law for school buses will be omitted. | Ctc Salesman | 4101 | Bus is built same as school bus but will not have 8-way light system, swing-out stop sign and will not be painted yellow. All lettering as required by State law for school buses will be omitted.
4102 | Insullation all sides, roof shafts, front and rear panels and all roof bows | N/A | 4102 | Insullation all sides, roof shafts, front and rear panels and all roof bows | STD | 4102 | Insullation all sides, roof shafts, front and rear panels and all roof bows | STD | 4102 | Insullation all sides, roof shafts, front and rear panels and all roof bows | STD
4103 | Auxillary port in dash for cell phone | N/A | 4103 | Auxillary port in dash for cell phone | Duplicate | 4103 | Auxillary port in dash for cell phone | STD | 4103 | Auxillary port in dash for cell phone | STD
4104 | Window sash all black. Exterior and between windows shall be painted black | N/A | 4104 | Window sash all black. Exterior and between windows shall be painted black | 90 | 4104 | Window sash all black. Exterior and between windows shall be painted black | 86 | 4104 | Window sash all black. Exterior and between windows shall be painted black | 217
4105 | Front interior A/C blower in front bulkhead | N/A | 4105 | Front interior A/C blower in front bulkhead | INC W/ AC | 4105 | Front interior A/C blower in front bulkhead | 2974 | 4105 | Front interior A/C blower in front bulkhead | N/A
4106 | Rear interior A/C blower in rear bulkhead | N/A | 4106 | Rear interior A/C blower in rear bulkhead | INC W/ AC | 4106 | Rear interior A/C blower in rear bulkhead | 9930 | 4106 | Rear interior A/C blower in rear bulkhead | STD
4107 | A/C roof-mounted condenser; 120,000 BTUs or greater | N/A | 4107 | A/C roof-mounted condenser; 120,000 BTUs or greater | Duplicate | 4107 | A/C roof-mounted condenser; 120,000 BTUs or greater | 11961 | 4107 | A/C roof-mounted condenser; 120,000 BTUs or greater | 8373
4108 | COLOR OPTIONS |  | 4108 | COLOR OPTIONS |  | 4108 | COLOR OPTIONS | CTC SLS | 4108 | COLOR OPTIONS
4109 | Per district's spec. Districts, please supply color specifications, including color(s), placement and dimensions. Sketches are helpful. Please attach. | N/A | 4109 | Per district's spec. Districts, please supply color specifications, including color(s), placement and dimensions. Sketches are helpful. Please attach. | OPTION 3 $2956 | 4109 | Per district's spec. Districts, please supply color specifications, including color(s), placement and dimensions. Sketches are helpful. Please attach. | CTC SLS | 4109 | Per district's spec. Districts, please supply color specifications, including color(s), placement and dimensions. Sketches are helpful. Please attach.
4110 |  |  | 4110 |  | OPTION 2 $2258 | 4110 |  |  | 4110
4111 |  |  | 4111 |  | OPTION 1 $2128 | 4111 |  |  | 4111
4112 | REFLECTIVE TAPE |  | 4112 | REFLECTIVE TAPE |  | 4112 | REFLECTIVE TAPE |  | 4112 | REFLECTIVE TAPE
4113 | Per district's spec. Districts, please supply color specifications, including color(s), placement and dimensions. Sketches are helpful. Please attach. | N/A | 4113 | Per district's spec. Districts, please supply color specifications, including color(s), placement and dimensions. Sketches are helpful. Please attach. |  | 4113 | Per district's spec. Districts, please supply color specifications, including color(s), placement and dimensions. Sketches are helpful. Please attach. | #4109 | 4113 | Per district's spec. Districts, please supply color specifications, including color(s), placement and dimensions. Sketches are helpful. Please attach.
4114 |  |  | 4114 |  |  | 4114 |  |  | 4114
4115 |  |  | 4115 |  |  | 4115 |  |  | 4115
4116 |  |  | 4116 |  |  | 4116 |  |  | 4116
4200 | NEW: APPROVED OPTION LIST FOR OHIO SCHOOL BUS |  | 4200 | NEW: APPROVED OPTION LIST FOR OHIO SCHOOL BUS |  | 4200 | NEW: APPROVED OPTION LIST FOR OHIO SCHOOL BUS |  | 4200 | NEW: APPROVED OPTION LIST FOR OHIO SCHOOL BUS
4201 | Rear Window Air Dam | N/A | 4201 | Rear Window Air Dam |  | 4201 | Rear Window Air Dam | 713 | 4201 | Rear Window Air Dam | 529
4202 | Speed Retarder System | N/A | 4202 | Speed Retarder System |  | 4202 | Speed Retarder System | 48 | 4202 | Speed Retarder System | N/A
4203 |  |  | 4203 |  |  | 4203 |  |  | 4203
4204 |  |  | 4204 |  |  | 4204 |  |  | 4204
5000 | ANY OTHER ADDITIONAL OPTIONS (list below) |  | 5000 | ANY OTHER ADDITIONAL OPTIONS (list below) |  | 5000 | ANY OTHER ADDITIONAL OPTIONS (list below) |  | 5000 | ANY OTHER ADDITIONAL OPTIONS (list below)
5001 | 114X24X22 right side luggage compartment | N/A | 5001 | 114X24X22 right side luggage compartment | N/A | 5001 | 114X24X22 right side luggage compartment | LIST ENC | 5001 | 114X24X22 right side luggage compartment | N/A
5002 | 114X24X22 left side luggage compartment | N/A | 5002 | 114X24X22 left side luggage compartment | N/A | 5002 | 114X24X22 left side luggage compartment | LIST ENC | 5002 | 114X24X22 left side luggage compartment | 647
5003 | Hankook 11R22.5 16 ply AH12/Z35A mud and snow rear | See tire App | 5003 | Hankook 11R22.5 16 ply AH12/Z35A mud and snow rear | N/A | 5003 | Hankook 11R22.5 16 ply AH12/Z35A mud and snow rear | 1 | 5003 | Hankook 11R22.5 16 ply AH12/Z35A mud and snow rear | N/A
5004 |  |  | 5004 |  |  | 5004 |  |  | 5004
5005 | 24/7 Camera system items below: |  | 5005 | 24/7 Camera system items below: |  | 5005 | 24/7 Camera system items below: | 3208 | 5005 | 24/7 Camera system items below:
5006 | ZEUSHD 8-channel with wifi, DHD-1000, 8 cameras | 2850 | 5006 | ZEUSHD 8-channel with wifi, DHD-1000, 8 cameras | 2624 | 5006 | ZEUSHD 8-channel with wifi, DHD-1000, 8 cameras | 3456 | 5006 | ZEUSHD 8-channel with wifi, DHD-1000, 8 cameras
5007 | 8-channel DVR HD with wifi, w/o storage rev. A42 | 1850 | 5007 | 8-channel DVR HD with wifi, w/o storage rev. A42 | 1092 | 5007 | 8-channel DVR HD with wifi, w/o storage rev. A42 | 1109 | 5007 | 8-channel DVR HD with wifi, w/o storage rev. A42
5008 | Dual hybrid drive (64GB SDHC, 1 TB SATA hard drive) | 470 | 5008 | Dual hybrid drive (64GB SDHC, 1 TB SATA hard drive) | 423 | 5008 | Dual hybrid drive (64GB SDHC, 1 TB SATA hard drive) | 385 | 5008 | Dual hybrid drive (64GB SDHC, 1 TB SATA hard drive)
5009 | AHD camera with IR, 2.1 mm mega pixel lens using HUSHI camera board | 250 | 5009 | AHD camera with IR, 2.1 mm mega pixel lens using HUSHI camera board | 179 | 5009 | AHD camera with IR, 2.1 mm mega pixel lens using HUSHI camera board | 175 | 5009 | AHD camera with IR, 2.1 mm mega pixel lens using HUSHI camera board
5010 | AHD shield camera with NON-IR, 3.6 mm lens using HUSHI IMX225 1MP | 250 | 5010 | AHD shield camera with NON-IR, 3.6 mm lens using HUSHI IMX225 1MP | 189 | 5010 | AHD shield camera with NON-IR, 3.6 mm lens using HUSHI IMX225 1MP | 185 | 5010 | AHD shield camera with NON-IR, 3.6 mm lens using HUSHI IMX225 1MP
5011 | Single HD camera w/16mm lens day only forward | 250 | 5011 | Single HD camera w/16mm lens day only forward | 244 | 5011 | Single HD camera w/16mm lens day only forward | 235 | 5011 | Single HD camera w/16mm lens day only forward
5012 | STP CAT5E 24AWG 4P copper wire, both endwith molex 4.2mm pitch 6R housing and Ter., grommet, 35ft | 35 | 5012 | STP CAT5E 24AWG 4P copper wire, both endwith molex 4.2mm pitch 6R housing and Ter., grommet, 35ft | 26 | 5012 | STP CAT5E 24AWG 4P copper wire, both endwith molex 4.2mm pitch 6R housing and Ter., grommet, 35ft | 30 | 5012 | STP CAT5E 24AWG 4P copper wire, both endwith molex 4.2mm pitch 6R housing and Ter., grommet, 35ft
5013 | LPR3 10M female cable | 55 | 5013 | LPR3 10M female cable | 50 | 5013 | LPR3 10M female cable | 50 | 5013 | LPR3 10M female cable
5014 | STP CAT5E 24AWG 4P copper wire, both endwith molex 4.2mm pitch 6R housing and Ter., grommet, 50ft | 35 | 5014 | STP CAT5E 24AWG 4P copper wire, both endwith molex 4.2mm pitch 6R housing and Ter., grommet, 50ft | 25 | 5014 | STP CAT5E 24AWG 4P copper wire, both endwith molex 4.2mm pitch 6R housing and Ter., grommet, 50ft | 28 | 5014 | STP CAT5E 24AWG 4P copper wire, both endwith molex 4.2mm pitch 6R housing and Ter., grommet, 50ft
5015 | Event marker 2 with 15ft cable | 20 | 5015 | Event marker 2 with 15ft cable | 33 | 5015 | Event marker 2 with 15ft cable | 39 | 5015 | Event marker 2 with 15ft cable
5016 | 12.5ft power cable for 500 series | 15 | 5016 | 12.5ft power cable for 500 series | 24 | 5016 | 12.5ft power cable for 500 series | 26 | 5016 | 12.5ft power cable for 500 series
5017 | 15ft digital I/O cable | 15 | 5017 | 15ft digital I/O cable | 20 | 5017 | 15ft digital I/O cable | 25 | 5017 | 15ft digital I/O cable
5018 | USB 2.0 to mini USB 5-PIN 1 foot | 20 | 5018 | USB 2.0 to mini USB 5-PIN 1 foot | 11 | 5018 | USB 2.0 to mini USB 5-PIN 1 foot | 12 | 5018 | USB 2.0 to mini USB 5-PIN 1 foot
5019 | Cross-over cable with 8-pin-7ft ZEUS8 battery loopback | 20 | 5019 | Cross-over cable with 8-pin-7ft ZEUS8 battery loopback | 12 | 5019 | Cross-over cable with 8-pin-7ft ZEUS8 battery loopback | 14 | 5019 | Cross-over cable with 8-pin-7ft ZEUS8 battery loopback
5020 | 6inch wifi antenna with 15ft cable with yellow bracket | 65 | 5020 | 6inch wifi antenna with 15ft cable with yellow bracket | 48 | 5020 | 6inch wifi antenna with 15ft cable with yellow bracket | 48 | 5020 | 6inch wifi antenna with 15ft cable with yellow bracket
5021 | DVR key | 2 | 5021 | DVR key | 1 | 5021 | DVR key | 4 | 5021 | DVR key
5022 | 5.5"x4" warning label English version | 5 | 5022 | 5.5"x4" warning label English version | 3 | 5022 | 5.5"x4" warning label English version | 9 | 5022 | 5.5"x4" warning label English version
5023 | CD with S/W, user manual, installation etc. | 2 | 5023 | CD with S/W, user manual, installation etc. | 2 | 5023 | CD with S/W, user manual, installation etc. | N/A | 5023 | CD with S/W, user manual, installation etc.
5024 | GPS receiver TGU-158 with microfit connector | 85 | 5024 | GPS receiver TGU-158 with microfit connector | 75 | 5024 | GPS receiver TGU-158 with microfit connector | 74 | 5024 | GPS receiver TGU-158 with microfit connector
CTC SLSMAN - Contact Salesman
| Note: Not all options are available together and the selection of one option may | [5 empty] | List Enc - List Enclosed in Bid
require another option. When conflicts arise the school will be contacted on
| how they would like to proceed before we accept the order. | [5 empty] | NOTE: The IC Bus when completed will meet or exceed all Local, State of Ohio and Federal Regulations, standards, and Laws. The Federal and State of Ohio provisions shall ake precedence.
In keeping with its policy of continual product improvement, Blue Bird reserves
the right to change specifications without notice and without incurring obligations.
Units meet all Federal and State schools bus specifications.

## 71-72 Conventional App A (hidden)
| Bid price as specified without options as per Federal and State of Ohio Department of Education minimum school bus specifications under 4501-5 (inclusive) ORC. All bids will comply with the current safety regulations of the Department of Education adopted by and with the advice and consent of the director of public safety pursuant to section 4511.76 of the Revised Code and all other pertinent provisions of law. The body/chassis supplier shall provide and attach a complete body/chassis specification sheet itemizing- including manufacturer brand names of the State of Ohio Department of Education minimum school bus body/chassis that will be supplied at this base bid. Must meet or exceed FMVSS/CMVSS standards. |  |  | Bid price as specified without options as per Federal and State of Ohio Department of Education minimum school bus specifications under 4501-5 (inclusive) ORC. All bids will comply with the current safety regulations of the Department of Education adopted by and with the advice and consent of the director of public safety pursuant to section 4511.76 of the Revised Code and all other pertinent provisions of law. The body/chassis supplier shall provide and attach a complete body/chassis specification sheet itemizing- including manufacturer brand names of the State of Ohio Department of Education minimum school bus body/chassis that will be supplied at this base bid. Must meet or exceed FMVSS/CMVSS standards. |  |  | Bid price as specified without options as per Federal and State of Ohio Department of Education minimum school bus specifications under 4501-5 (inclusive) ORC. All bids will comply with the current safety regulations of the Department of Education adopted by and with the advice and consent of the director of public safety pursuant to section 4511.76 of the Revised Code and all other pertinent provisions of law. The body/chassis supplier shall provide and attach a complete body/chassis specification sheet itemizing- including manufacturer brand names of the State of Ohio Department of Education minimum school bus body/chassis that will be supplied at this base bid. Must meet or exceed FMVSS/CMVSS standards. |  |  | Bid price as specified without options as per Federal and State of Ohio Department of Education minimum school bus specifications under 4501-5 (inclusive) ORC. All bids will comply with the current safety regulations of the Department of Education adopted by and with the advice and consent of the director of public safety pursuant to section 4511.76 of the Revised Code and all other pertinent provisions of law. The body/chassis supplier shall provide and attach a complete body/chassis specification sheet itemizing- including manufacturer brand names of the State of Ohio Department of Education minimum school bus body/chassis that will be supplied at this base bid. Must meet or exceed FMVSS/CMVSS standards.
| By signing this specification, you guarantee that the equipment being bid meets all state specifications |  |  | By signing this specification, you guarantee that the equipment being bid meets all state specifications |  |  | By signing this specification, you guarantee that the equipment being bid meets all state specifications |  |  | By signing this specification, you guarantee that the equipment being bid meets all state specifications
| Cardinal Bus Sales & Service, Inc. | Phone Number |  | Myers Equipment Corporation |  |  | RUSH TRUCK CENTERS OF OHIO, INC. dba RUSH BUS CENTER AKRON |  |  | Truck Sales & Service, Inc.
| Tony Rumer |  |  | Paul Myers |  |  | TOM OSBORNE |  |  | Jim (Ski) Sokowoski
| **Vendor List base price** |  |  | **Vendor List base price** |  |  | **Vendor List base price** |  |  | **Vendor List base price**
| (Includes freight) |  |  | (Includes freight) |  |  | (Includes freight) |  |  | (Includes freight)
|  | Cardinal |  |  | Myers |  |  | RUSH |  |  | Truck Sales & Service, Inc.
| Bus Size (Conventional) | 71/72 |  | Bus Size (Conventional) | 71/72 |  | Bus Size (Conventional) | 71/72 |  | Bus Size (Conventional) | 71/72
| Base Bid - Conventional |  |  | Base Bid - Conventional |  |  | Base Bid - Conventional |  |  | Base Bid - Conventional
| Lift Bus |  |  | Lift Bus |  |  | Lift Bus |  |  | Lift Bus
| Integrated Body Make | Blue Bird |  | Integrated Body Make | Thomas |  | Integrated Body Make | IC BUS |  | Integrated Body Make | IC
| Integrated Chassis Make | Blue Bird |  | Integrated Chassis Make | Freightliner |  | Integrated Chassis Make | IC BUS |  | Integrated Chassis Make | IC
| Integrated Model | BBCV 3303 |  | Integrated Model | 311TS |  | Integrated Model | PB105 |  | Integrated Model | PB 105
| Base Bid Price - Integrated | 76500 |  | Base Bid Price - Integrated | 76031 |  | Base Bid Price - Integrated | 76982 |  | Base Bid Price - Integrated | 76854
| Maximum Vehicle Length Bumper to Bumper (inches) | 471 |  | Maximum Vehicle Length Bumper to Bumper (inches) | 449" |  | Maximum Vehicle Length Bumper to Bumper (inches) | 466 |  | Maximum Vehicle Length Bumper to Bumper (inches)
| Maximum Vehicle Width Including Mirrors (inches) | 116 |  | Maximum Vehicle Width Including Mirrors (inches) | 114" |  | Maximum Vehicle Width Including Mirrors (inches) | 117 |  | Maximum Vehicle Width Including Mirrors (inches)
| Maximum Vehicle Width Excluding Mirrors (inches) | 96 |  | Maximum Vehicle Width Excluding Mirrors (inches) | 98" |  | Maximum Vehicle Width Excluding Mirrors (inches) | 96 |  | Maximum Vehicle Width Excluding Mirrors (inches)
| GVWR | 31000 |  | GVWR | 31,000lbs |  | GVWR | 29800 |  | GVWR | 29800
| Maximum Vehicle Height Overall at GVWR Including Hatch (inches) | 124 |  | Maximum Vehicle Height Overall at GVWR Including Hatch (inches) | 134" |  | Maximum Vehicle Height Overall at GVWR Including Hatch (inches) | 124 |  | Maximum Vehicle Height Overall at GVWR Including Hatch (inches)
| Maximum Height of First Step (inches) | 16 |  | Maximum Height of First Step (inches) | 10" |  | Maximum Height of First Step (inches) | 12 |  | Maximum Height of First Step (inches)
| Wheelbase (inches) | 273 |  | Wheelbase (inches) | 259" |  | Wheelbase (inches) | 276 |  | Wheelbase (inches) | 276
| Delivery Days | 130 |  | Delivery Days | 120-150 |  | Delivery Days | 90-120 |  | Delivery Days | 60-90
| Special Discounts | None |  | Special Discounts |  |  | Special Discounts |  |  | Special Discounts | NONE
| Important Notice: On all items below vendor must mark standard (Std), list additional price to base, list duplicated or mark N/A. |  |  | Important Notice: On all items below vendor must mark standard (Std), list additional price to base, list duplicated or mark N/A. |  |  | Important Notice: On all items below vendor must mark standard (Std), list additional price to base, list duplicated or mark N/A. |  |  | Important Notice: On all items below vendor must mark standard (Std), list additional price to base, list duplicated or mark N/A.
| BUS SIZE (CONVENTIONAL) | 71/72 |  | BUS SIZE (CONVENTIONAL) | 71/72 |  | BUS SIZE (CONVENTIONAL) | 71/72 |  | BUS SIZE (CONVENTIONAL) | 71/72
1 | ENGINES AND TRANSMISSIONS AVAILABLE |  | 1 | ENGINES AND TRANSMISSIONS AVAILABLE |  | 1 | ENGINES AND TRANSMISSIONS AVAILABLE |  | 1 | ENGINES AND TRANSMISSIONS AVAILABLE
2 | Cummins B6.7 200HP 520 lb-ft torque/Allison 2500PTS SCR | -950 | 2 | Cummins B6.7 200HP 520 lb-ft torque/Allison 2500PTS SCR | STD | 2 | Cummins B6.7 200HP 520 lb-ft torque/Allison 2500PTS SCR | STD | 2 | Cummins B6.7 200HP 520 lb-ft torque/Allison 2500PTS SCR | STD
3 | Cummins B6.7 200HP 520 lb-ft torque/Allison 2550PTS SCR | -500 | 3 | Cummins B6.7 200HP 520 lb-ft torque/Allison 2550PTS SCR | N/A | 3 | Cummins B6.7 200HP 520 lb-ft torque/Allison 2550PTS SCR | N/A | 3 | Cummins B6.7 200HP 520 lb-ft torque/Allison 2550PTS SCR | N/A
4 | Cummins B6.7 200HP 520 lb-ft torque/Eaton Procision SCR | -622 | 4 | Cummins B6.7 200HP 520 lb-ft torque/Eaton Procision SCR | N/A | 4 | Cummins B6.7 200HP 520 lb-ft torque/Eaton Procision SCR | 288 | 4 | Cummins B6.7 200HP 520 lb-ft torque/Eaton Procision SCR | 288
5 | Cummins B6.7 220HP 520 lb-ft torque/Allison 2500PTS SCR | N/A | 5 | Cummins B6.7 220HP 520 lb-ft torque/Allison 2500PTS SCR | N/A | 5 | Cummins B6.7 220HP 520 lb-ft torque/Allison 2500PTS SCR | 252 | 5 | Cummins B6.7 220HP 520 lb-ft torque/Allison 2500PTS SCR | 342
6 | Cummins B6.7 220HP 520 lb-ft torque/Allison 2550PTS SCR | N/A | 6 | Cummins B6.7 220HP 520 lb-ft torque/Allison 2550PTS SCR | N/A | 6 | Cummins B6.7 220HP 520 lb-ft torque/Allison 2550PTS SCR | N/A | 6 | Cummins B6.7 220HP 520 lb-ft torque/Allison 2550PTS SCR | N/A
7 | Cummins B6.7 220HP 520 lb-ft torque/Eaton Procision SCR | N/A | 7 | Cummins B6.7 220HP 520 lb-ft torque/Eaton Procision SCR | N/A | 7 | Cummins B6.7 220HP 520 lb-ft torque/Eaton Procision SCR | 540 | 7 | Cummins B6.7 220HP 520 lb-ft torque/Eaton Procision SCR | 630
8 | Cummins B6.7 220HP 600 lb-ft torque/Allison 2500PTS SCR | Std | 8 | Cummins B6.7 220HP 600 lb-ft torque/Allison 2500PTS SCR | 455 | 8 | Cummins B6.7 220HP 600 lb-ft torque/Allison 2500PTS SCR | 573 | 8 | Cummins B6.7 220HP 600 lb-ft torque/Allison 2500PTS SCR | 640
9 | Cummins B6.7 220HP 600 lb-ft torque/Allison 2550PTS SCR | 450 | 9 | Cummins B6.7 220HP 600 lb-ft torque/Allison 2550PTS SCR | N/A | 9 | Cummins B6.7 220HP 600 lb-ft torque/Allison 2550PTS SCR | N/A | 9 | Cummins B6.7 220HP 600 lb-ft torque/Allison 2550PTS SCR | N/A
10 | Cummins B6.7 220HP 600 lb-ft torque/Eaton Procision SCR | 328 | 10 | Cummins B6.7 220HP 600 lb-ft torque/Eaton Procision SCR | N/A | 10 | Cummins B6.7 220HP 600 lb-ft torque/Eaton Procision SCR | 863 | 10 | Cummins B6.7 220HP 600 lb-ft torque/Eaton Procision SCR | 928
11 | Cummins B6.7 240HP 560 lb-ft torque/Allison 2500PTS SCR | 488 | 11 | Cummins B6.7 240HP 560 lb-ft torque/Allison 2500PTS SCR | 995 | 11 | Cummins B6.7 240HP 560 lb-ft torque/Allison 2500PTS SCR | 573 | 11 | Cummins B6.7 240HP 560 lb-ft torque/Allison 2500PTS SCR | 640
12 | Cummins B6.7 240HP 560 lb-ft torque/Allison 3000PTS SCR | N/A | 12 | Cummins B6.7 240HP 560 lb-ft torque/Allison 3000PTS SCR | 4605 | 12 | Cummins B6.7 240HP 560 lb-ft torque/Allison 3000PTS SCR | 4905 | 12 | Cummins B6.7 240HP 560 lb-ft torque/Allison 3000PTS SCR | 4622
13 | Cummins B6.7 240HP 560 lb-ft torque/Eaton Procision SCR | 816 | 13 | Cummins B6.7 240HP 560 lb-ft torque/Eaton Procision SCR | N/A | 13 | Cummins B6.7 240HP 560 lb-ft torque/Eaton Procision SCR | 863 | 13 | Cummins B6.7 240HP 560 lb-ft torque/Eaton Procision SCR | 928
14 | Cummins B6.7 240HP 660 lb-ft torque/Allison 2500PTS SCR | N/A | 14 | Cummins B6.7 240HP 660 lb-ft torque/Allison 2500PTS SCR | N/A | 14 | Cummins B6.7 240HP 660 lb-ft torque/Allison 2500PTS SCR | N/A | 14 | Cummins B6.7 240HP 660 lb-ft torque/Allison 2500PTS SCR | N/A
15 | Cummins B6.7 240HP 660 lb-ft torque/Eaton Procision SCR | N/A | 15 | Cummins B6.7 240HP 660 lb-ft torque/Eaton Procision SCR | N/A | 15 | Cummins B6.7 240HP 660 lb-ft torque/Eaton Procision SCR | N/A | 15 | Cummins B6.7 240HP 660 lb-ft torque/Eaton Procision SCR | N/A
16 | Cummins B6.7 250HP 660 lb-ft torque/Allison 2500PTS SCR | 1264 | 16 | Cummins B6.7 250HP 660 lb-ft torque/Allison 2500PTS SCR | 1545 | 16 | Cummins B6.7 250HP 660 lb-ft torque/Allison 2500PTS SCR | 769 | 16 | Cummins B6.7 250HP 660 lb-ft torque/Allison 2500PTS SCR | 808
17 | Cummins B6.7 250HP 660 lb-ft torque/Allison 3000PTS SCR | 5200 | 17 | Cummins B6.7 250HP 660 lb-ft torque/Allison 3000PTS SCR | 5015 | 17 | Cummins B6.7 250HP 660 lb-ft torque/Allison 3000PTS SCR | 5098 | 17 | Cummins B6.7 250HP 660 lb-ft torque/Allison 3000PTS SCR | 4801
18 | Cummins B6.7 250HP 660 lb-ft torque/Eaton Procision SCR | 1592 | 18 | Cummins B6.7 250HP 660 lb-ft torque/Eaton Procision SCR | N/A | 18 | Cummins B6.7 250HP 660 lb-ft torque/Eaton Procision SCR | 1057 | 18 | Cummins B6.7 250HP 660 lb-ft torque/Eaton Procision SCR | 1096
19 | Cummins B6.7 260HP 660 lb-ft torque/Allison 2500PTS SCR | 1648 | 19 | Cummins B6.7 260HP 660 lb-ft torque/Allison 2500PTS SCR | N/A | 19 | Cummins B6.7 260HP 660 lb-ft torque/Allison 2500PTS SCR | 998 | 19 | Cummins B6.7 260HP 660 lb-ft torque/Allison 2500PTS SCR | N/A
20 | Cummins B6.7 260HP 660 lb-ft torque/Allison 3000PTS SCR | 5600 | 20 | Cummins B6.7 260HP 660 lb-ft torque/Allison 3000PTS SCR | N/A | 20 | Cummins B6.7 260HP 660 lb-ft torque/Allison 3000PTS SCR | 5328 | 20 | Cummins B6.7 260HP 660 lb-ft torque/Allison 3000PTS SCR | 5014
21 | Cummins B6.7 260HP 660 lb-ft torque/Eaton Procision SCR | 1976 | 21 | Cummins B6.7 260HP 660 lb-ft torque/Eaton Procision SCR | N/A | 21 | Cummins B6.7 260HP 660 lb-ft torque/Eaton Procision SCR | 1286 | 21 | Cummins B6.7 260HP 660 lb-ft torque/Eaton Procision SCR | 1241
22 | Ford 6.8 liter, gasoline, automatic transmission | -2500 | 22 | Ford 6.8 liter, gasoline, automatic transmission | N/A | 22 | Ford 6.8 liter, gasoline, automatic transmission | N/A | 22 | Ford 6.8 liter, gasoline, automatic transmission | N/A
23 | Ford 6.8 liter, propane, automatic transmission, LPG autogas | 6500 | 23 | Ford 6.8 liter, propane, automatic transmission, LPG autogas | N/A | 23 | Ford 6.8 liter, propane, automatic transmission, LPG autogas | N/A | 23 | Ford 6.8 liter, propane, automatic transmission, LPG autogas | N/A
24 | GM propane, automatic transmission GAS | N/A | 24 | GM propane, automatic transmission GAS | 9010 | 24 | GM propane, automatic transmission GAS | N/A | 24 | GM propane, automatic transmission GAS | N/A
25 | IC/PSI 8.8 liter, propane, with Automatic Transmission GAS | N/A | 25 | IC/PSI 8.8 liter, propane, with Automatic Transmission GAS | N/A | 25 | IC/PSI 8.8 liter, propane, with Automatic Transmission GAS | 7799 | 25 | IC/PSI 8.8 liter, propane, with Automatic Transmission GAS | 6186
26 | Antifreeze, Extended Life | 83 | 26 | Antifreeze, Extended Life | STD | 26 | Antifreeze, Extended Life | STD | 26 | Antifreeze, Extended Life | STD
27 | Exhaust Brake | 285 | 27 | Exhaust Brake | 75 | 27 | Exhaust Brake | 184 | 27 | Exhaust Brake | 86
28 | Heated fuel water separator | Std | 28 | Heated fuel water separator | STD | 28 | Heated fuel water separator | STD | 28 | Heated fuel water separator | STD
29 | Overcrank starter | N/A | 29 | Overcrank starter | STD | 29 | Overcrank starter | N/A | 29 | Overcrank starter | N/A
30 | Quick warm up option | Std | 30 | Quick warm up option | STD | 30 | Quick warm up option | STD | 30 | Quick warm up option | N/A
31 | Transmission push button quadrant Allison 3000 PTS | Std | 31 | Transmission push button quadrant Allison 3000 PTS | STD | 31 | Transmission push button quadrant Allison 3000 PTS | INCL. 3000 | 31 | Transmission push button quadrant Allison 3000 PTS | STD
32 | Transynd transmission fluid | Std | 32 | Transynd transmission fluid | STD | 32 | Transynd transmission fluid | STD | 32 | Transynd transmission fluid | STD
33 | Water filter extended life | 103 | 33 | Water filter extended life | STD | 33 | Water filter extended life | STD | 33 | Water filter extended life | N/A
34 | IC Gas | N/A | 34 | IC Gas | N/A | 34 | IC Gas Engine PSI 8.8ltr with Allison 2500PTS | -3586 | 34 | IC Gas | -1255
35 | Other: |  | 35 | Other: |  | 35 | Other: |  | 35 | Other:
36 |  |  | 36 | Cummins ISBG, CNG engine. | 41786 | 36 |  |  | 36
37 |  |  | 37 |  |  | 37 |  |  | 37
100 | AIR DRYER |  | 100 | AIR DRYER |  | 100 | AIR DRYER |  | 100 | AIR DRYER
101 | Bendix AD-IP | Std | 101 | Bendix AD-IP | 85 | 101 | Bendix AD-IP | 35 | 101 | Bendix AD-IP | 38
102 | Bendix AD-9 | 190 | 102 | Bendix AD-9 | STD | 102 | Bendix AD-9 | STD | 102 | Bendix AD-9 | STD
103 | Bendix DV-2 | 61 | 103 | Bendix DV-2 | N/A | 103 | Bendix DV-2 | 85 | 103 | Bendix DV-2 | 82
104 | Meritor | N/A | 104 | Meritor | N/A | 104 | Meritor | N/A | 104 | Meritor | STD
105 | Moisture ejector auto | 87 | 105 | Moisture ejector auto | 55 | 105 | Moisture ejector auto | 85 | 105 | Moisture ejector auto | 82
106 | Moisture ejector manual (pull chain) | 100 | 106 | Moisture ejector manual (pull chain) | STD | 106 | Moisture ejector manual (pull chain) | STD | 106 | Moisture ejector manual (pull chain) | STD
107 | Mount air dryer outside of frame rail | N/A | 107 | Mount air dryer outside of frame rail | STD | 107 | Mount air dryer outside of frame rail | N/A | 107 | Mount air dryer outside of frame rail | STD
108 | Other: |  | 108 | Other: |  | 108 | Other: |  | 108 | Other:
109 |  |  | 109 | Moisture ejector auto, all tanks | 205 | 109 |  |  | 109
110 |  |  | 110 |  |  | 110 |  |  | 110
111 |  |  | 111 |  |  | 111 |  |  | 111
200 | ALTERNATOR/COMPRESSOR |  | 200 | ALTERNATOR/COMPRESSOR |  | 200 | ALTERNATOR/COMPRESSOR |  | 200 | ALTERNATOR/COMPRESSOR
201 | Larger alternator 185 amps Leece Neville | N/A | 201 | Larger alternator 185 amps Leece Neville | 125 | 201 | Larger alternator 185 amps Leece Neville | N/A | 201 | Larger alternator 185 amps Leece Neville | N/A
202 | Larger alternator 200 amps Leece Neville | N/A | 202 | Larger alternator 200 amps Leece Neville | 240 | 202 | Larger alternator 200 amps Leece Neville | 17 | 202 | Larger alternator 200 amps Leece Neville | STD
203 | Larger alternator 210 amps Leece Neville | N/A | 203 | Larger alternator 210 amps Leece Neville | 130 | 203 | Larger alternator 210 amps Leece Neville | 1 | 203 | Larger alternator 210 amps Leece Neville | N/A
204 | Larger alternator 240 amps Leece Neville | Std | 204 | Larger alternator 240 amps Leece Neville | 85 | 204 | Larger alternator 240 amps Leece Neville | 149 | 204 | Larger alternator 240 amps Leece Neville | 147
205 | Larger alternator 270 amps Leece Neville | 561 | 205 | Larger alternator 270 amps Leece Neville | 420 | 205 | Larger alternator 270 amps Leece Neville | N/A | 205 | Larger alternator 270 amps Leece Neville | N/A
206 | Larger alternator 320 amps Leece Neville | 731 | 206 | Larger alternator 320 amps Leece Neville | 535 | 206 | Larger alternator 320 amps Leece Neville | N/A | 206 | Larger alternator 320 amps Leece Neville | N/A
207 | Larger alternator 325 amps Leece Neville | N/A | 207 | Larger alternator 325 amps Leece Neville | N/A | 207 | Larger alternator 325 amps Leece Neville | 546 | 207 | Larger alternator 325 amps Leece Neville | 513
208 | Larger air compressor 18.0 cfm | Std | 208 | Larger air compressor 18.0 cfm | STD | 208 | Larger air compressor 18.0 cfm | STD | 208 | Larger air compressor 18.0 cfm | STD
209 | Circuit Breakers | Std | 209 | Circuit Breakers | STD | 209 | Circuit Breakers | STD | 209 | Circuit Breakers | STD
210 | Delco Remy 200 AMP Alternator with 2 year warranty | N/A | 210 | Delco Remy 200 AMP Alternator with 2 year warranty | STD | 210 | Delco Remy 200 AMP Alternator with 2 year warranty | STD | 210 | Delco Remy 200 AMP Alternator with 2 year warranty | STD
211 | Minimum 3 separate reservoirs 3600 cu. In. min. | Std | 211 | Minimum 3 separate reservoirs 3600 cu. In. min. | STD | 211 | Minimum 3 separate reservoirs 3600 cu. In. min. | 152 | 211 | Minimum 3 separate reservoirs 3600 cu. In. min. | STD
212 | Other: |  | 212 | Other: |  | 212 | Other: |  | 212 | Other:
213 |  |  | 213 |  |  | 213 |  |  | 213
214 |  |  | 214 |  |  | 214 |  |  | 214
215 |  |  | 215 |  |  | 215 |  |  | 215
300 | AXLES/BRAKES/SUSPENSION |  | 300 | AXLES/BRAKES/SUSPENSION |  | 300 | AXLES/BRAKES/SUSPENSION |  | 300 | AXLES/BRAKES/SUSPENSION
301 | 30/30 Regular stroke brake chambers | N/A | 301 | 30/30 Regular stroke brake chambers | N/A | 301 | 30/30 Regular stroke brake chambers | N/A | 301 | 30/30 Regular stroke brake chambers | N/A
302 | 30-30 Long stroke chamber and heavy duty spring brake | Std | 302 | 30-30 Long stroke chamber and heavy duty spring brake | STD | 302 | 30-30 Long stroke chamber and heavy duty spring brake | STD | 302 | 30-30 Long stroke chamber and heavy duty spring brake | STD
303 | ABS with Traction Control | 336 | 303 | ABS with Traction Control | STD | 303 | ABS with Traction Control | 180 | 303 | ABS with Traction Control | 188
304 | Air Brakes - front. 15 X 5 | N/A | 304 | Air Brakes - front. 15 X 5 | 70 | 304 | Air Brakes - front. 15 X 5 | STD | 304 | Air Brakes - front. 15 X 5 | 89
305 | Air Brakes - front. 16.5x4 | N/A | 305 | Air Brakes - front. 16.5x4 | N/A | 305 | Air Brakes - front. 16.5x4 | 180 | 305 | Air Brakes - front. 16.5x4 | N/A
306 | Air Brakes - front. 16.5x5 | Std | 306 | Air Brakes - front. 16.5x5 | 140 | 306 | Air Brakes - front. 16.5x5 | 75 | 306 | Air Brakes - front. 16.5x5 | 127
307 | Air Brakes - front. 15 X 4 | N/A | 307 | Air Brakes - front. 15 X 4 | STD | 307 | Air Brakes - front. 15 X 4 | N/A | 307 | Air Brakes - front. 15 X 4 | STD
308 | Air Brakes - rear. 16.5x7 | Std | 308 | Air Brakes - rear. 16.5x7 | STD | 308 | Air Brakes - rear. 16.5x7 | 127 | 308 | Air Brakes - rear. 16.5x7 | STD
309 | Air Disc Brakes | 1406 | 309 | Air Disc Brakes | 1225 | 309 | Air Disc Brakes | STD | 309 | Air Disc Brakes | 1516
310 | Automatic slack adjusters, Haldex | 257 | 310 | Automatic slack adjusters, Haldex | 99 | 310 | Automatic slack adjusters, Haldex | STD | 310 | Automatic slack adjusters, Haldex | 133
311 | Automatic slack adjusters, Meritor | Std | 311 | Automatic slack adjusters, Meritor | STD | 311 | Automatic slack adjusters, Meritor | 155 | 311 | Automatic slack adjusters, Meritor | STD
312 | Brake drums mounted outboard only | Std | 312 | Brake drums mounted outboard only | STD | 312 | Brake drums mounted outboard only | STD | 312 | Brake drums mounted outboard only | STD
313 | Differential lock or positraction | 680 | 313 | Differential lock or positraction | 694 | 313 | Differential lock or positraction | 1230 | 313 | Differential lock or positraction | N/A
314 | Dust shield front | Std | 314 | Dust shield front | STD | 314 | Dust shield front | 35 | 314 | Dust shield front | STD
315 | Dust shield rear | Std | 315 | Dust shield rear | STD | 315 | Dust shield rear | 70 | 315 | Dust shield rear | STD
316 | E-Z Grip parking brake cover | Std | 316 | E-Z Grip parking brake cover | STD | 316 | E-Z Grip parking brake cover | 14 | 316 | E-Z Grip parking brake cover | 7
317 | Front heavy duty shocks | Std | 317 | Front heavy duty shocks | STD | 317 | Front heavy duty shocks | STD | 317 | Front heavy duty shocks | STD
318 | Hydraulic Brakes. State size: | N/A | 318 | Hydraulic Brakes. State size: | -616 | 318 | Hydraulic Brakes. State size: |  | 318 | Hydraulic Brakes. State size: | N/A
319 | Interlock Brake System. State Brand: Ped Lock | 800 | 319 | Interlock Brake System. State Brand: | 800 | 319 | Interlock Brake System. State Brand: PED-LOK | 1600 | 319 | Interlock Brake System. State Brand: PED-LOK | 1265
320 | Leveling Valve - front single | Std | 320 | Leveling Valve - front single | N/A | 320 | Leveling Valve - front single | N/A | 320 | Leveling Valve - front single | N/A
321 | Leveling Valve - rear dual | N/A | 321 | Leveling Valve - rear dual | N/A | 321 | Leveling Valve - rear dual | N/A | 321 | Leveling Valve - rear dual | N/A
322 | Leveling Valve - rear single | Std | 322 | Leveling Valve - rear single | STD | 322 | Leveling Valve - rear single | Inc air ride | 322 | Leveling Valve - rear single | STD
323 | Oil lubricated wheelbearings front | Std | 323 | Oil lubricated wheelbearings front | STD | 323 | Oil lubricated wheelbearings front | STD | 323 | Oil lubricated wheelbearings front | 27
324 | Parabolic taper leaf | Std | 324 | Parabolic taper leaf | STD | 324 | Parabolic taper leaf | STD | 324 | Parabolic taper leaf | STD
325 | Platinum Shield Shoe Lining, Protects Against Rust Jacking | N/A | 325 | Platinum Shield Shoe Lining, Protects Against Rust Jacking | 40 | 325 | Platinum Shield Shoe Lining, Protects Against Rust Jacking | N/A | 325 | Platinum Shield Shoe Lining, Protects Against Rust Jacking | N/A
326 | Rear heavy duty shocks | Std | 326 | Rear heavy duty shocks | STD | 326 | Rear heavy duty shocks | STD | 326 | Rear heavy duty shocks | STD
327 | Stemco seals front | N/A | 327 | Stemco seals front | STD | 327 | Stemco seals front | 11 | 327 | Stemco seals front | 37
328 | Stemco seals rear | N/A | 328 | Stemco seals rear | STD | 328 | Stemco seals rear | 44 | 328 | Stemco seals rear | 51
329 | Synthetic HUD ILO oil | 139 | 329 | Synthetic HUD ILO oil | STD | 329 | Synthetic HUD ILO oil | 127 | 329 | Synthetic HUD ILO oil | 29
330 | Front axle: |  | 330 | Front axle: |  | 330 | Front axle: |  | 330 | Front axle:
331 | 10,000 LBS | N/A | 331 | 10,000 LBS | STD | 331 | 10,000 LBS | STD | 331 | 10,000 LBS | STD
332 | 12,000 LBS | Std | 332 | 12,000 LBS | 110 | 332 | 12,000 LBS | 1 | 332 | 12,000 LBS | N/A
333 | Rear axle: |  | 333 | Rear axle: |  | 333 | Rear axle: |  | 333 | Rear axle:
334 | 17,000 LBS | N/A | 334 | 17,000 LBS | -265 | 334 | 17,000 LBS | N/A | 334 | 17,000 LBS | N/A
335 | 19,000 LBS | N/A | 335 | 19,000 LBS | -10 | 335 | 19,000 LBS | STD | 335 | 19,000 LBS | N/A
336 | 20,000 LBS | N/A | 336 | 20,000 LBS | -5 | 336 | 20,000 LBS | N/A | 336 | 20,000 LBS | N/A
337 | 21,000 LBS | Std | 337 | 21,000 LBS | STD | 337 | 21,000 LBS | 105 | 337 | 21,000 LBS | 104
338 | 23,000 LBS | 509 | 338 | 23,000 LBS | 499 | 338 | 23,000 LBS | N/A | 338 | 23,000 LBS | 292
339 | Front air suspension. List options: |  | 339 | Front air suspension. List options: |  | 339 | Front air suspension. List options: | N/A | 339 | Front air suspension. List options:
340 | 10,000 LBS | 540 | 340 | 10,000 LBS | N/A | 340 | 10,000 LBS | N/A | 340 | 10,000 LBS | N/A
341 | 12,000 LS | N/A | 341 | 12,000 LS | N/A | 341 | 12,000 LS | N/A | 341 | 12,000 LS | N/A
342 | Front spring suspenstion. List options: |  | 342 | Front spring suspenstion. List options: |  | 342 | Front spring suspenstion. List options: |  | 342 | Front spring suspenstion. List options:
343 | 8,500 LBS | -80 | 343 | 8,500 LBS | -110 | 343 | 8,500 LBS | 1 | 343 | 8,500 LBS | N/A
344 | 10,000 LBS | Std | 344 | 10,000 LBS | STD | 344 | 10,000 LBS | STD | 344 | 10,000 LBS | STD
345 | Rear Air Suspension. List options: |  | 345 | Rear Air Suspension. List options: |  | 345 | Rear Air Suspension. List options: |  | 345 | Rear Air Suspension. List options:
346 | 20,000 LBS | N/A | 346 | 20,000 LBS | N/A | 346 | 20,000 LBS | N/A | 346 | 20,000 LBS | N/A
347 | 21,000 LBS | Std | 347 | 21,000 LBS | STD | 347 | 21,000 LBS | 460 | 347 | 21,000 LBS | 431
348 | 23,000 LBS | 83 | 348 | 23,000 LBS | 30 | 348 | 23,000 LBS | 585 | 348 | 23,000 LBS | 567
349 | Rear Spring Suspension. List options: 17,000 lbs | N/A | 349 | Rear Spring Suspension. List options: |  | 349 | Rear Spring Suspension. List options: |  | 349 | Rear Spring Suspension. List options:
350 | 19,000 LBS | N/A | 350 | 19,000 LBS | -369 | 350 | 19,000 LBS | N/A | 350 | 19,000 LBS | N/A
351 | 21,000 LBS | -1000 | 351 | 21,000 LBS | -318 | 351 | 21,000 LBS | STD | 351 | 21,000 LBS | STD
352 | 23,000 LBS | -870 | 352 | 23,000 LBS | -310 | 352 | 23,000 LBS | N/A | 352 | 23,000 LBS | N/A
353 | Other: |  | 353 | Other: |  | 353 | Other: |  | 353 | Other:
354 |  |  | 354 |  |  | 354 |  |  | 354
355 |  |  | 355 |  |  | 355 |  |  | 355
400 | BATTERIES/BLOCK HEATERS |  | 400 | BATTERIES/BLOCK HEATERS |  | 400 | BATTERIES/BLOCK HEATERS |  | 400 | BATTERIES/BLOCK HEATERS
401 | 1-12 volt 8D. List CCA: | N/A | 401 | 1-12 volt 8D. List CCA: | 305 | 401 | 1-12 volt 8D. List CCA: | N/A | 401 | 1-12 volt 8D. List CCA: | N/A
402 | 2-12 volt 31 S. List CCA: | N/A | 402 | 2-12 volt 31 S. List CCA: | STD | 402 | 2-12 volt 31 S. List CCA: 1850 | STD | 402 | 2-12 volt 31 S. List CCA: 1300 CCA | 0
403 | 2-12 volt 31 S. List CCA: | N/A | 403 | 2-12 volt 31 S. List CCA: | 25 | 403 | 2-12 volt 31 S. List CCA: 1300 | 1 | 403 | 2-12 volt 31 S. List CCA: 1850 CCA | 71
404 | 2-12 volt 8D. List CCA:2800 CCA requires box w/roller tray line 415 | 178 | 404 | 2-12 volt 8D. List CCA: | 965 | 404 | 2-12 volt 8D. List CCA: 2300 | 254 | 404 | 2-12 volt 8D. List CCA: 2300 CCA | 364
405 | 3-12 volt 31 S. List CCA: 2100CCA | Std | 405 | 3-12 volt 31 S. List CCA: | 94 | 405 | 3-12 volt 31 S. List CCA: 1950 | 55 | 405 | 3-12 volt 31 S. List CCA: 1950 CCA | STD
406 | 3-12 volt 31 S. List CCA: | N/A | 406 | 3-12 volt 31 S. List CCA: | 119 | 406 | 3-12 volt 31 S. List CCA: 2850 | 295 | 406 | 3-12 volt 31 S. List CCA: 2850 CCA | 341
407 | Block heater plug front mounted plug | Std | 407 | Block heater plug front mounted plug | STD | 407 | Block heater plug front mounted plug | STD | 407 | Block heater plug front mounted plug | STD
408 | Block heater plug rear mounted plug | 150 | 408 | Block heater plug rear mounted plug | 67 | 408 | Block heater plug rear mounted plug | 139 | 408 | Block heater plug rear mounted plug | 350
409 | Engine block heater 750 watts | Std | 409 | Engine block heater 750 watts | STD | 409 | Engine block heater 750 watts | STD | 409 | Engine block heater 750 watts | STD
410 | Espar Heater 42K BTU | 2800 | 410 | Espar Heater 42K BTU | 2079 | 410 | Espar Heater 42K BTU | 2050 | 410 | Espar Heater 42K BTU | 1990
411 | Espar Heater 45K BTU | N/A | 411 | Espar Heater 45K BTU | N/A | 411 | Espar Heater 45K BTU | N/A | 411 | Espar Heater 45K BTU | N/A
412 | Fuel fired heater timer with 7 day timer. List Brand and Model: | Line 423 | 412 | Fuel fired heater timer with 7 day timer. List Brand and Model: | Duplicate | 412 | Fuel fired heater timer with 7 day timer. List Brand and Model: WEBASTO multi max, F110 for ESPAR | 110 | 412 | Fuel fired heater timer with 7 day timer. List Brand and Model: ESPAR HEATER W/7-DAY TIMER | 940
413 | Fuel fired heater timer with toggle switch control. List Brand and Model: | Line 423 | 413 | Fuel fired heater timer with toggle switch control. List Brand and Model: Webasto 17,000BTU | 498 | 413 | Fuel fired heater timer with 7 day timer. List Brand and Model: WEBASTO digital | 197 | 413 | Fuel fired heater timer with toggle switch control. List Brand and Model: | N/A
414 | Heavy Duty Battery Box on HD Sliders | Std | 414 | Heavy Duty Battery Box on HD Sliders | N/A | 414 | Heavy Duty Battery Box on HD Sliders | STD | 414 | Heavy Duty Battery Box on HD Sliders | N/A
415 | Heavy Duty Battery Box W/ Roller Tray | 305 | 415 | Heavy Duty Battery Box W/ Roller Tray | STD | 415 | Heavy Duty Battery Box W/ Roller Tray | N/A | 415 | Heavy Duty Battery Box W/ Roller Tray | STD
416 | Key lock battery box | Std | 416 | Key lock battery box | 10 | 416 | Key lock battery box | 11 | 416 | Key lock battery box | 14
417 | Loom battery cables | 11 | 417 | Loom battery cables | STD | 417 | Loom battery cables | STD | 417 | Loom battery cables | STD
418 | Master electric cutoff switch | 115 | 418 | Master electric cutoff switch | 65 | 418 | Master electric cutoff switch | STD | 418 | Master electric cutoff switch | 58
419 | No Rust Composite Battery Box | N/A | 419 | No Rust Composite Battery Box | STD | 419 | No Rust Composite Battery Box | N/A | 419 | No Rust Composite Battery Box | N/A
420 | Smart heater controller. List Brand and Model: | Line 424 | 420 | Smart heater controller. List Brand and Model: | Duplicate | 420 | Smart heater controller. List Brand and Model: | N/A | 420 | Smart heater controller. List Brand and Model: WEBASTO | 191
421 | Stainless battery tray | 107 | 421 | Stainless battery tray | N/A | 421 | Stainless battery tray | N/A | 421 | Stainless battery tray | N/A
422 | Webasto Base Heater Model DBW2010 Scholastic, 923317B, or current model | Line 423 | 422 | Webasto Base Heater Model DBW2010 Scholastic, 923317B, or current model | 2154 | 422 | Webasto Base Heater Model DBW2010 Scholastic, 923317B, or current model | N/A | 422 | Webasto Base Heater Model DBW2010 Scholastic, 923317B, or current model | N/A
423 | Webasto Scholastic 45K BTU | 1890 | 423 | Webasto Scholastic 45K BTU | Duplicate | 423 | Webasto Scholastic 45K BTU | 2129 | 423 | Webasto Scholastic 45K BTU | 2168
424 | Webasto SmarTemp Control for Thermo Pro 90, #5010633A, or current model | 50 | 424 | Webasto SmarTemp Control for Thermo Pro 90, #5010633A, or current model | N/A | 424 | Webasto SmarTemp Control for Thermo Pro 90, #5010633A, or current model | N/A | 424 | Webasto SmarTemp Control for Thermo Pro 90, #5010633A, or current model | N/A
425 | Other: |  | 425 | Other: |  | 425 | Other: |  | 425 | Other:
426 |  |  | 426 |  |  | 426 | ESPAR 17,000BTU | 894 | 426
427 |  |  | 427 |  |  | 427 | WEBASTO 17,000BTU | 960 | 427
428 |  |  | 428 |  |  | 428 |  |  | 428
429 |  |  | 429 |  |  | 429 |  |  | 429
430 |  |  | 430 |  |  | 430 |  |  | 430
500 | BODY STRUCTURE |  | 500 | BODY STRUCTURE |  | 500 | BODY STRUCTURE |  | 500 | BODY STRUCTURE
501 | 102" exterior width | N/A | 501 | 102" exterior width | N/A | 501 | 102" exterior width | N/A | 501 | 102" exterior width | N/A
502 | 18" wide interior aisle | N/A | 502 | 18" wide interior aisle | N/A | 502 | 18" wide interior aisle | N/A | 502 | 18" wide interior aisle | N/A
503 | 96" interior width | Std | 503 | 96" interior width | STD | 503 | 96" interior width | STD | 503 | 96" interior width | N/A
504 | Body Tie Downs: "Texas U-Bolt" | 34 | 504 | Body Tie Downs: "Texas U-Bolt" | N/A | 504 | Body Tie Downs: "Texas U-Bolt" | N/A | 504 | Body Tie Downs: "Texas U-Bolt" | 112
505 | Body Tie Downs: Double bolted | N/A | 505 | Body Tie Downs: Double bolted | STD | 505 | Body Tie Downs: Double bolted | N/A | 505 | Body Tie Downs: Double bolted | 112
506 | Chassis made of virgin steel | Std | 506 | Chassis made of virgin steel |  | 506 | Chassis made of virgin steel | N/A | 506 | Chassis made of virgin steel | STD
507 | Composite Hood | Std | 507 | Composite Hood | STD | 507 | Composite Hood | STD | 507 | Composite Hood | N/A
508 | Composite Wheel Wells | N/A | 508 | Composite Wheel Wells | N/A | 508 | Composite Wheel Wells | N/A | 508 | Composite Wheel Wells | N/A
509 | Drip moulding formed in roof panels over windows | Std | 509 | Drip moulding formed in roof panels over windows | STD | 509 | Drip moulding formed in roof panels over windows | STD | 509 | Drip moulding formed in roof panels over windows | N/A
510 | Drip Moulding/Rain Deflector Full Body Length | N/A | 510 | Drip Moulding/Rain Deflector Full Body Length | STD | 510 | Drip Moulding/Rain Deflector Full Body Length | STD | 510 | Drip Moulding/Rain Deflector Full Body Length | STD
511 | Grill painted silver | 65 | 511 | Grill painted silver | STD | 511 | Grill painted silver | N/A | 511 | Grill painted silver | N/A
512 | Heavy duty front tow hooks frame mounted | Std | 512 | Heavy duty front tow hooks frame mounted | STD | 512 | Heavy duty front tow hooks frame mounted | STD | 512 | Heavy duty front tow hooks frame mounted | STD
513 | Heavy duty rear tow hooks frame mounted | Std | 513 | Heavy duty rear tow hooks frame mounted | STD | 513 | Heavy duty rear tow hooks frame mounted | STD | 513 | Heavy duty rear tow hooks frame mounted | STD
514 | One piece galvaneal bows body structure with surface reinforcement | Std | 514 | One piece galvaneal bows body structure with surface reinforcement | STD | 514 | One piece galvaneal bows body structure with surface reinforcement | STD | 514 | One piece galvaneal bows body structure with surface reinforcement | N/A
515 | Paint Hood flat black | -25 | 515 | Paint Hood flat black | 61 | 515 | Paint Hood flat black | 1 | 515 | Paint Hood flat black | 0
516 | Paint Hood Yellow | Std | 516 | Paint Hood Yellow | STD | 516 | Paint Hood Yellow | STD | 516 | Paint Hood Yellow | STD
517 | Roof-White | 186 | 517 | Roof-White | 266 | 517 | Roof-White | 350 | 517 | Roof-White | 333
518 | Stainless steel Screws for fenders/body, ext. mirrors, cross gate & stop arm | 150 | 518 | Stainless steel Screws for fenders/body, ext. mirrors, cross gate & stop arm | STD | 518 | Stainless steel Screws for fenders/body, ext. mirrors, cross gate & stop arm | 88 | 518 | Stainless steel Screws for fenders/body, ext. mirrors, cross gate & stop arm | N/A
519 | Heavy Duty Rear Tow Hook Frame mounted | Line 513 | 519 | Heavy Duty Rear Tow Hook Frame mounted | Duplicate | 519 | Heavy Duty Rear Tow Hook Frame mounted | STD | 519 | Heavy Duty Rear Tow Hook Frame mounted | STD
520 | Drip Molding/Rain Deflector Full Body Length | Line 510 | 520 | Drip Molding/Rain Deflector Full Body Length | Duplicate | 520 | Drip Molding/Rain Deflector Full Body Length | STD | 520 | Drip Molding/Rain Deflector Full Body Length | STD
521 | Other: |  | 521 | Other: |  | 521 | Other: |  | 521 | Other:
522 |  |  | 522 |  |  | 522 | Body Tie Downs: Grade Eight Bolt with No-twist Pin | STD | 522
523 |  |  | 523 |  |  | 523 |  |  | 523
524 |  |  | 524 |  |  | 524 |  |  | 524
600 | CAMERAS |  | 600 | CAMERAS |  | 600 | CAMERAS |  | 600 | CAMERAS
601 | 24/7 320 GB DHD sensors and panic button installed | 1680 | 601 | 24/7 320 GB DHD sensors and panic button installed | 1705 | 601 | 24/7 320 GB DHD sensors and panic button installed | 1925 | 601 | 24/7 320 GB DHD sensors and panic button installed | 1279
602 | 24/7 64 GB SDHC sensors and panic button installed | 1250 | 602 | 24/7 64 GB SDHC sensors and panic button installed | N/A | 602 | 24/7 64 GB SDHC sensors and panic button installed | 1700 | 602 | 24/7 64 GB SDHC sensors and panic button installed | N/A
603 | 24/7 additional camera | 275 | 603 | 24/7 additional camera | 200 | 603 | 24/7 additional camera | 265 | 603 | 24/7 additional camera | 177
604 | 24/7 Dome camera | 275 | 604 | 24/7 Dome camera | 200 | 604 | 24/7 Dome camera | 225 | 604 | 24/7 Dome camera | 177
605 | 24/7 GPS | 100 | 605 | 24/7 GPS | 350 | 605 | 24/7 GPS | 177 | 605 | 24/7 GPS | 79
606 | 24/7 Stop arm camera | 475 | 606 | 24/7 Stop arm camera | 450 | 606 | 24/7 Stop arm camera | 324 | 606 | 24/7 Stop arm camera | 246
607 | Angel Trax video system, 7 camera (3 outside, 4 inside), Hybrid guest with VSM | 4500 | 607 | Angel Trax video system, 7 camera (3 outside, 4 inside), Hybrid guest with VSM | 3539 | 607 | Angel Trax video system, 7 camera (3 outside, 4 inside), Hybrid guest with VSM | N/A | 607 | Angel Trax video system, 7 camera (3 outside, 4 inside), Hybrid guest with VSM | N/A
608 | Dome camera | 275 | 608 | Dome camera | N/A | 608 | Dome camera | 225 | 608 | Dome camera | N/A
609 | REI "Decoy" camera, installed | N/A | 609 | REI "Decoy" camera, installed | N/A | 609 | REI "Decoy" camera, installed | N/A | 609 | REI "Decoy" camera, installed
610 | REI (Bus Watch) camera, digital, installed | 1600 | 610 | REI (Bus Watch) camera, digital, installed | N/A | 610 | REI (Bus Watch) camera, digital, installed | 1550 | 610 | REI (Bus Watch) camera, digital, installed | 1452
611 | REI 320 GB DHD sensors and panic button installed | 1650 | 611 | REI 320 GB DHD sensors and panic button installed | 1702 | 611 | REI 320 GB DHD sensors and panic button installed | N/A | 611 | REI 320 GB DHD sensors and panic button installed | 1452
612 | REI 64 GB SDHC sensors and panic button installed | 1200 | 612 | REI 64 GB SDHC sensors and panic button installed | N/A | 612 | REI 64 GB SDHC sensors and panic button installed | 1350 | 612 | REI 64 GB SDHC sensors and panic button installed | 1181
613 | REI additional camera | 275 | 613 | REI additional camera | 200 | 613 | REI additional camera | 205 | 613 | REI additional camera | 190
614 | REI Camera system with Wi-Fi bridge | 2050 | 614 | REI Camera system with Wi-Fi bridge | 400 | 614 | REI Camera system with Wi-Fi bridge | 1950 | 614 | REI Camera system with Wi-Fi bridge | 1732
615 | REI Color, digital; 4 cameras (2 front and 2 rear), infrared event marker; hard drive in locked box in driver's area | 2300 | 615 | REI Color, digital; 4 cameras (2 front and 2 rear), infrared event marker; hard drive in locked box in driver's area | 2330 | 615 | REI Color, digital; 4 cameras (2 front and 2 rear), infrared event marker; hard drive in locked box in driver's area | 2350 | 615 | REI Color, digital; 4 cameras (2 front and 2 rear), infrared event marker; hard drive in locked box in driver's area | 1658
616 | REI GPS | 170 | 616 | REI GPS | 400 | 616 | REI GPS | 225 | 616 | REI GPS | 385
617 | REI Stop arm camera | 615 | 617 | REI Stop arm camera | 450 | 617 | REI Stop arm camera | 585 | 617 | REI Stop arm camera | 246
618 | Seon additional camera | 275 | 618 | Seon additional camera | 250 | 618 | Seon additional camera | 295 | 618 | Seon additional camera | N/A
619 | Seon Trooper TL | 1563 | 619 | Seon Trooper TL | N/A | 619 | Seon Trooper TL | 2550 | 619 | Seon Trooper TL | N/A
620 | Seon Trooper TL-HD | 1813 | 620 | Seon Trooper TL-HD | 2100 | 620 | Seon Trooper TL-HD | 3400 | 620 | Seon Trooper TL-HD | N/A
621 | Stop Arm Camera | 775 | 621 | Stop Arm Camera | 500 | 621 | Stop Arm Camera | 450 | 621 | Stop Arm Camera | N/A
622 | Other Video Camera options, please specify: |  | 622 | Other Video Camera options, please specify: |  | 622 | Other Video Camera options, please specify: |  | 622 | Other Video Camera options, please specify:
623 | 24/7 Stop arm three camera system | 875 | 623 | REI or 247 Security --1 Camera System | 1702 | 623 | REI 500 GB DHD sensors and panic button installed | 1990 | 623
624 |  |  | 624 | REI or 247 Security --2 Camera System | 1902 | 624 |  |  | 624
625 |  |  | 625 | REI or 247 Securiy --3 Camera System | 2102 | 625 |  |  | 625
626 |  |  | 626 | REI or 247 Security --4 Camera System | 2302 | 626 |  |  | 626
627 |  |  | 627 | Seon 1 Camera System | 1989 | 627 |  |  | 627
628 |  |  | 628 | Seon 2 Camera System | 2239 | 628 |  |  | 628
629 |  |  | 629 | Seon 3 Camera System | 2489 | 629 |  |  | 629
630 |  |  | 630 | Seon 4 Camera System | 2739 | 630 |  |  | 630
631 |  |  | 631 |  |  | 631 |  |  | 631
700 | EMERGENCY DOOR/WINDOW/ROOF HATCH/POWER VENTILATORS |  | 700 | EMERGENCY DOOR/WINDOW/ROOF HATCH/POWER VENTILATORS |  | 700 | EMERGENCY DOOR/WINDOW/ROOF HATCH/POWER VENTILATORS |  | 700 | EMERGENCY DOOR/WINDOW/ROOF HATCH/POWER VENTILATORS
701 | Electric heavy duty, outward opening entrance door, full view glass, greaseable hinges | N/A | 701 | Electric heavy duty, outward opening entrance door, full view glass, greaseable hinges | 3 | 701 | Electric heavy duty, outward opening entrance door, full view glass, greaseable hinges | STD | 701 | Electric heavy duty, outward opening entrance door, full view glass, greaseable hinges | STD
702 | Face mounted emergency window instructions decals on windows - external mounted on window | 40 | 702 | Face mounted emergency window instructions decals on windows - external mounted on window | 40 | 702 | Face mounted emergency window instructions decals on windows - external mounted on window | 38 | 702 | Face mounted emergency window instructions decals on windows - external mounted on window | 22
703 | List quantity of Lo Profile roof hatches included per size of unit: | None | 703 | List quantity of Lo Profile roof hatches included per size of unit: | STD | 703 | List quantity of Lo Profile roof hatches included per size of unit: | 2 | 703 | List quantity of Lo Profile roof hatches included per size of unit: | 2
704 | List quantity of Power Ventilated roof hatches included per size of unit: | None | 704 | List quantity of Power Ventilated roof hatches included per size of unit: | N/A | 704 | List quantity of Power Ventilated roof hatches included per size of unit: | 0 | 704 | List quantity of Power Ventilated roof hatches included per size of unit: | 0
705 | List quantity of power ventilators included per size of unit: | None | 705 | List quantity of power ventilators included per size of unit: | N/A | 705 | List quantity of power ventilators included per size of unit: | 0 | 705 | List quantity of power ventilators included per size of unit: | 0
706 | List quantity of roof hatches included per size of unit: | Two | 706 | List quantity of roof hatches included per size of unit: | STD | 706 | List quanity of roof hatches included per size of unit: | 2 | 706 | List quantity of roof hatches included per size of unit: | 2
707 | No Rust Composite Emergency Door | N/A | 707 | No Rust Composite Emergency Door | N/A | 707 | No Rust Composite Emergency Door | N/A | 707 | No Rust Composite Emergency Door | N/A
708 | Power Ventilator. State Brand: Blue Bird | 144 | 708 | Power Ventilator. State Brand: | N/A | 708 | Power Ventilator. State Brand: Transpec/Specialty |  | 708 | Power Ventilator. State Brand: TRANSPEC | 179
709 | Pushout Emergency Window - horizontal hinged | N/A | 709 | Pushout Emergency Window - horizontal hinged | N/A | 709 | Pushout Emergency Window - horizontal hinged | 0 | 709 | Pushout Emergency Window - horizontal hinged | N/A
710 | Pushout Emergency Window - vertical hinged | Std | 710 | Pushout Emergency Window - vertical hinged | STD | 710 | Pushout Emergency Window - vertical hinged | 2 | 710 | Pushout Emergency Window - vertical hinged | STD
711 | Rear Door with Concealed Hinges and Zerk | N/A | 711 | Rear Door with Concealed Hinges and Zerk | STD | 711 | Rear Door with Concealed Hinges and Zerk | STD | 711 | Rear Door with Concealed Hinges and Zerk | STD
712 | Roof Escape Hatch Lo Profile. List Brand: Safe Fleet 9245 | 100 | 712 | Roof Escape Hatch Lo Profile. List Brand: | STD | 712 | Roof Escape Hatch Lo Profile. List Brand: SPECIALTY | 96 | 712 | Roof Escape Hatch Lo Profile. List Brand: SPECIALTY | STD
713 | Roof Escape Hatch Power Ventilated. List Brand: Safe Fleet 1670 | 540 | 713 | Roof Escape Hatch Power Ventilated. List Brand: | 152 | 713 | Roof Escape Hatch Power Ventilated. List Brand: | 440 | 713 | Roof Escape Hatch Power Ventilated. List Brand: TRANSPEC | 179
714 | Roof Escape Hatch standard. List Brand: Safe Fleet 1970 | Std | 714 | Roof Escape Hatch standard. List Brand: | N/A | 714 | Roof Escape Hatch standard: List Brand TRANSPEC | STD | 714 | Roof Escape Hatch standard. List Brand: SPECIALTY | STD
715 | Second Roof Escape Hatch. (District Call vendor for clarification. Refer to State Minimum Standards) |  | 715 | Second Roof Escape Hatch. (District Call vendor for clarification. Refer to State Minimum Standards) |  | 715 | Second Roof Escape Hatch. (District Call vendor for clarification. Refer to State Minimum Standards) |  | 715 | Second Roof Escape Hatch. (District Call vendor for clarification. Refer to State Minimum Standards)
716 | To include Greaseable Door Hinges (Must have Zerk Fittings) | Std | 716 | To include Greaseable Door Hinges (Must have Zerk Fittings) | STD | 716 | To include Greaseable Door Hinges (Must have Zerk Fittings) | STD | 716 | To include Greaseable Door Hinges (Must have Zerk Fittings) | N/A
717 | Upholstered header pad mounted above rear door | N/A | 717 | Upholstered header pad mounted above rear door | STD | 717 | Upholstered header pad mounted above rear door | STD | 717 | Upholstered header pad mounted above rear door | STD
718 | Upholstered header pad mounted above entrance door | N/A | 718 | Upholstered header pad mounted above entrance door | STD | 718 | Upholstered header pad mounted above entrance door | STD | 718 | Upholstered header pad mounted above entrance door | STD
719 | Vandal locks with interlock Emergency Door/Window | 150 | 719 | Vandal locks with interlock Emergency Door/Window | 96 | 719 | Vandal locks with interlock Emergency Door/Window | 80 | 719 | Vandal locks with interlock Emergency Door/Window | 247
720 | Other: |  | 720 | Other: |  | 720 | Other: |  | 720 | Other:
721 |  |  | 721 |  |  | 721 |  |  | 721
722 |  |  | 722 |  |  | 722 |  |  | 722
800 | SERVICE DOOR/LOCKS |  | 800 | SERVICE DOOR/LOCKS |  | 800 | SERVICE DOOR/LOCKS |  | 800 | SERVICE DOOR/LOCKS
801 | Air-operated heavy duty, outward opening entrance door, full view glass, greaseable hinges | Std | 801 | Air-operated heavy duty, outward opening entrance door, full view glass, greaseable hinges | STD | 801 | Air-operated heavy duty, outward opening entrance door, full view glass, greaseable hinges | STD | 801 | Air-operated heavy duty, outward opening entrance door, full view glass, greaseable hinges | 62
802 | Deluxe manual heavy duty, outward opening entrance door, full view glass, greaseable hinges | -150 | 802 | Deluxe manual heavy duty, outward opening entrance door, full view glass, greaseable hinges | 197 | 802 | Deluxe manual heavy duty, outward opening entrance door, full view glass, greaseable hinges | 1 | 802 | Deluxe manual heavy duty, outward opening entrance door, full view glass, greaseable hinges | 84
803 | Door hinges, Butt | N/A | 803 | Door hinges, Butt | STD | 803 | Door hinges, Butt | N/A | 803 | Door hinges, Butt | N/A
804 | Door hinges, Pin style | Std | 804 | Door hinges, Pin style | STD | 804 | Door hinges, Pin style | STD | 804 | Door hinges, Pin style | STD
805 | Manual Vandal lock entrance/service door | 49 | 805 | Manual Vandal lock entrance/service door | 96 | 805 | Manual Vandal lock entrance/service door | 54 | 805 | Manual Vandal lock entrance/service door | 178
806 | One piece entry door glass | N/A | 806 | One piece entry door glass | N/A | 806 | One piece entry door glass | N/A | 806 | One piece entry door glass | N/A
807 | Paint Entrance Door Yellow | 87 | 807 | Paint Entrance Door Yellow | N/A | 807 | Paint Entrance Door Yellow | 121 | 807 | Paint Entrance Door Yellow | 61
808 | Rear Composite E-Door | N/A | 808 | Rear Composite E-Door | N/A | 808 | Rear Composite E-Door | N/A | 808 | Rear Composite E-Door | N/A
809 | Upholstered header pad mounted above entrance door | N/A | 809 | Upholstered header pad mounted above entrance door | Duplicate | 809 | Upholstered header pad mounted above entrance door | STD | 809 | Upholstered header pad mounted above entrance door | STD
810 | Vandal lock entrance door air operated only | N/A | 810 | Vandal lock entrance door air operated only | 96 | 810 | Vandal lock entrance door air operated only | 170 | 810 | Vandal lock entrance door air operated only | 178
811 | Vandal lock entrance door electric operated only | N/A | 811 | Vandal lock entrance door electric operated only | 96 | 811 | Vandal lock entrance door electric operated only | 1 | 811 | Vandal lock entrance door electric operated only | STD
812 | Vandal lock entrance/service door, electrically controlled | N/A | 812 | Vandal lock entrance/service door, electrically controlled | 96 | 812 | Vandal lock entrance/service door, electrically controlled | 1 | 812 | Vandal lock entrance/service door, electrically controlled | 178
813 | Vandal Lock Rear Door - Interlock | 150 | 813 | Vandal Lock Rear Door - Interlock | 96 | 813 | Vandal Lock Rear Door - Interlock | 80 | 813 | Vandal Lock Rear Door - Interlock | 82
814 | Vandal locks lift door with interlock | 45 | 814 | Vandal locks lift door with interlock | 96 | 814 | Vandal locks lift door with interlock | 80 | 814 | Vandal locks lift door with interlock | 82
815 | Other: |  | 815 | Other: |  | 815 | Other: |  | 815 | Other:
816 |  |  | 816 |  |  | 816 |  |  | 816
817 |  |  | 817 |  |  | 817 |  |  | 817
818 |  |  | 818 |  |  | 818 |  |  | 818
900 | FLOOR |  | 900 | FLOOR |  | 900 | FLOOR |  | 900 | FLOOR
901 | 3/4" Marine grade plywood | N/A | 901 | 3/4" Marine grade plywood | N/A | 901 | 3/4" Marine grade plywood | N/A | 901 | 3/4" Marine grade plywood | N/A
902 | 5/8" 5-ply type CD exterior grade | 64 | 902 | 5/8" 5-ply type CD exterior grade | STD | 902 | 5/8" 5-ply type CD exterior grade | N/A | 902 | 5/8" 5-ply type CD exterior grade | STD
903 | 5/8" Marine grade plywood | 116 | 903 | 5/8" Marine grade plywood | 32 | 903 | 5/8" Marine grade plywood | 120 | 903 | 5/8" Marine grade plywood | 74
904 | 5/8" Treated plywood | Std | 904 | 5/8" Treated plywood | STD | 904 | 5/8" Treated plywood | STD | 904 | 5/8" Treated plywood | N/A
905 | Aluminum floor trim (aisle, other) | Std | 905 | Aluminum floor trim (aisle, other) | 50 | 905 | Aluminum floor trim (aisle, other) | STD | 905 | Aluminum floor trim (aisle, other) | N/A
906 | Flat floor (requires low profile tires, flat floor and rear air suspension or spring suspension. Contact vendor for specifics.) | 200 | 906 | Flat floor (requires low profile tires, flat floor and rear air suspension or spring suspension. Contact vendor for specifics.) | 45 | 906 | Flat floor (requires low profile tires, flat floor and rear air suspension or spring suspension. Contact vendor for specifics.) | 458 | 906 | Flat floor (requires low profile tires, flat floor and rear air suspension or spring suspension. Contact vendor for specifics.)
907 | Floor coloring Black | Std | 907 | Floor coloring Black | STD | 907 | Floor coloring Black | STD | 907 | Floor coloring Black | STD
908 | Floor coloring Brown | N/A | 908 | Floor coloring Brown | N/A | 908 | Floor coloring Brown | 186 | 908 | Floor coloring Brown | 184
909 | Floor coloring Gray | 214 | 909 | Floor coloring Gray | 288 | 909 | Floor coloring Gray | 186 | 909 | Floor coloring Gray | 184
910 | Floor coloring Green | N/A | 910 | Floor coloring Green | N/A | 910 | Floor coloring Green | 186 | 910 | Floor coloring Green | 184
911 | Floor coloring Light Blue | N/A | 911 | Floor coloring Light Blue | 288 | 911 | Floor coloring Light Blue | 186 | 911 | Floor coloring Light Blue | 184
912 | Floor coloring Tan | 215 | 912 | Floor coloring Tan | N/A | 912 | Floor coloring Tan | 186 | 912 | Floor coloring Tan | 184
913 | Insulated step well (for sound abatement) | 356 | 913 | Insulated step well (for sound abatement) | STD | 913 | Insulated step well (for sound abatement) | STD | 913 | Insulated step well (for sound abatement) | 167
914 | Koroseal entire floor | N/A | 914 | Koroseal entire floor | STD | 914 | Koroseal entire floor | STD | 914 | Koroseal entire floor | STD
915 | Koroseal floor trim | N/A | 915 | Koroseal floor trim | N/A | 915 | Koroseal floor trim | 101 | 915 | Koroseal floor trim | 103
916 | Koroseal pebble tread | N/A | 916 | Koroseal pebble tread | 201 | 916 | Koroseal pebble tread | STD | 916 | Koroseal pebble tread | STD
917 | Matching step treads for floors with coloring | Std | 917 | Matching step treads for floors with coloring | STD | 917 | Matching step treads for floors with coloring | STD | 917 | Matching step treads for floors with coloring | N/A
918 | One piece floor | 650 | 918 | One piece floor | 567 | 918 | One piece floor | 287 | 918 | One piece floor | 274
919 | One piece polyethalene composite stepwell | N/A | 919 | One piece polyethalene composite stepwell | N/A | 919 | One piece polyethalene composite stepwell | N/A | 919 | One piece polyethalene composite stepwell | N/A
920 | Plastic or vinyl floor trim | N/A | 920 | Plastic or vinyl floor trim | N/A | 920 | Plastic or vinyl floor trim | 101 | 920 | Plastic or vinyl floor trim | 103
921 | SMI Stud step treads, metal backed | 174 | 921 | SMI Stud step treads, metal backed | N/A | 921 | SMI Stud step treads, metal backed | N/A | 921 | SMI Stud step treads, metal backed | N/A
922 | SMI Stud step treads, non-metal backed | 230 | 922 | SMI Stud step treads, non-metal backed | N/A | 922 | SMI Stud step treads, non-metal backed | N/A | 922 | SMI Stud step treads, non-metal backed | N/A
923 | Sound Deadening Spray | Std | 923 | Sound Deadening Spray | STD | 923 | Sound Deadening Spray | STD | 923 | Sound Deadening Spray | STD
924 | Stainless steel floor trim (aisle, other) | 476 | 924 | Stainless steel floor trim (aisle, other) | 86 | 924 | Stainless steel floor trim (aisle, other) | 178 | 924 | Stainless steel floor trim (aisle, other) | 174
925 | Stainless steel stepwell (State steel gauge): | 411 | 925 | Stainless steel stepwell (State steel gauge): | 465 | 925 | Stainless steel stepwell (State steel gauge): | 636 | 925 | Stainless steel stepwell (State steel gauge): 14 GA | 441
926 | Steel preformed with Proflex | N/A | 926 | Steel preformed with Proflex | 280 | 926 | Steel preformed with Proflex | STD | 926 | Steel preformed with Proflex | 156
927 | Sound Deadening Spray | Line 923 | 927 | Sound Deadening Spray | STD | 927 | Sound Deadening Spray | STD | 927 | Sound Deadening Spray | STD
928 | Other: |  | 928 | Other: |  | 928 | Other: |  | 928 | Other:
929 |  |  | 929 |  |  | 929 | One piece floor, vinyl, all colors other than black | 840 | 929
930 |  |  | 930 |  |  | 930 |  |  | 930
1000 | FUEL TANK, LARGER |  | 1000 | FUEL TANK, LARGER |  | 1000 | FUEL TANK, LARGER |  | 1000 | FUEL TANK, LARGER
1001 | 12 Gallon DEF tank with locking door | N/A | 1001 | 12 Gallon DEF tank with locking door | STD | 1001 | 12 Gallon DEF tank with locking door | STD | 1001 | 12 Gallon DEF tank with locking door | STD
1002 | 15 Gallon DEF tank with locking door | Std | 1002 | 15 Gallon DEF tank with locking door | N/A | 1002 | 15 Gallon DEF tank with locking door | N/A | 1002 | 15 Gallon DEF tank with locking door | N/A
1003 | Between frame rail. 100 gallon tough coated | N/A | 1003 | Between frame rail. 100 gallon tough coated | 670 | 1003 | Between frame rail. 100 gallon tough coated | N/A | 1003 | Between frame rail. 100 gallon tough coated | N/A
1004 | Between frame rail. 100/105 gallon. List gallons: 100 | 277 | 1004 | Between frame rail. 100/105 gallon. List gallons: | 285 | 1004 | Between frame rail. 100/105 gallon. List gallons: | 335 | 1004 | Between frame rail. 100/105 gallon. List gallons: 100 GALLON | 314
1005 | Between frame rail. 60/65 gallon. List gallons: 60 | Std | 1005 | Between frame rail. 60/65 gallon. List gallons: | STD | 1005 | Between frame rail. 60/65 gallon. List gallons: | STD | 1005 | Between frame rail. 60/65 gallon. List gallons: 65 GALLON | STD
1006 | Between frame rail. 65 gallon tough coated | N/A | 1006 | Between frame rail. 65 gallon tough coated | 385 | 1006 | Between frame rail. 65 gallon tough coated | N/A | 1006 | Between frame rail. 65 gallon tough coated | N/A
1007 | Between frame rail. Propane 69 gallon capacity | Std | 1007 | Between frame rail. Propane 69 gallon capacity | INC | 1007 | Between frame rail. Propane 69 gallon capacity | inc. propane | 1007 | Between frame rail. Propane 69 gallon capacity | STD
1008 | Between frame rail. Propane 98 gallon capacity | 1450 | 1008 | Between frame rail. Propane 98 gallon capacity | 995 | 1008 | Between frame rail. Propane 98 gallon capacity | N/A | 1008 | Between frame rail. Propane 98 gallon capacity | N/A
1009 | Fuel door lock | Std | 1009 | Fuel door lock | 8 | 1009 | Fuel door lock | 17 | 1009 | Fuel door lock | 14
1010 | Fuel door right side access | Std | 1010 | Fuel door right side access | STD | 1010 | Fuel door right side access | STD | 1010 | Fuel door right side access | STD
1011 | Other: |  | 1011 | Other: |  | 1011 | Other: |  | 1011 | Other:
1012 | Between frame rail. Propane 48 gallon capacity | N/A | 1012 |  |  | 1012 | Between frame rail. Propane 90 gallon capacity | 1620 | 1012
1013 | Between frame rail. 45 gallon capacity diesel | N/A | 1013 |  |  | 1013 | Between Frame rails; Gasoline fuel tank | 725 | 1013
1100 | GAUGES/SWITCHES/BREAKERS |  | 1100 | GAUGES/SWITCHES/BREAKERS |  | 1100 | GAUGES/SWITCHES/BREAKERS |  | 1100 | GAUGES/SWITCHES/BREAKERS
1101 | 12 Volt accessory plug | Std | 1101 | 12 Volt accessory plug | 25 | 1101 | 12 Volt accessory plug | STD | 1101 | 12 Volt accessory plug | STD
1102 | Alarm- Backup with 107 dB(A) | N/A | 1102 | Alarm- Backup with 107 dB(A) | -3 | 1102 | Alarm- Backup with 107 dB(A) | STD | 1102 | Alarm- Backup with 107 dB(A) | STD
1103 | Alarm- Backup with 112 dB(A) | Std | 1103 | Alarm- Backup with 112 dB(A) | STD | 1103 | Alarm- Backup with 112 dB(A) | 7 | 1103 | Alarm- Backup with 112 dB(A) | 63
1104 | Ampere gauge to match alternator output | Std | 1104 | Ampere gauge to match alternator output | STD | 1104 | Ampere gauge to match alternator output | STD | 1104 | Ampere gauge to match alternator output | 42
1105 | Auto reset safety feature circuit breakers | N/A | 1105 | Auto reset safety feature circuit breakers | STD | 1105 | Auto reset safety feature circuit breakers | N/A | 1105 | Auto reset safety feature circuit breakers | N/A
1106 | Auxillary port in dash for cell phone | Line 1101 | 1106 | Auxillary port in dash for cell phone | Duplicate | 1106 | Auxillary port in dash for cell phone | STD | 1106 | Auxillary port in dash for cell phone | STD
1107 | Chassis Circuit Breakers, Manual Reset ONLY!! | 50 | 1107 | Chassis Circuit Breakers, Manual Reset ONLY!! | STD | 1107 | Chassis Circuit Breakers, Manual Reset ONLY!! | STD | 1107 | Chassis Circuit Breakers, Manual Reset ONLY!! | STD
1108 | Circuit breakers where available | 50 | 1108 | Circuit breakers where available | STD | 1108 | Circuit breakers where available | STD | 1108 | Circuit breakers where available | STD
1109 | Clock | Std | 1109 | Clock | 30 | 1109 | Clock | IN RADIO | 1109 | Clock | N/A
1110 | Cruise control | Std | 1110 | Cruise control | STD | 1110 | Cruise control | STD | 1110 | Cruise control | STD
1111 | Door switch on left panel (not on steering wheel) | Std | 1111 | Door switch on left panel (not on steering wheel) | STD | 1111 | Door switch on left panel (not on steering wheel) | 1 | 1111 | Door switch on left panel (not on steering wheel) | STD
1112 | Engine hour meter | Std | 1112 | Engine hour meter | STD | 1112 | Engine hour meter | STD | 1112 | Engine hour meter | STD
1113 | Headlight on, key off, alarm | Std | 1113 | Headlight on, key off, alarm | STD | 1113 | Headlight on, key off, alarm | STD | 1113 | Headlight on, key off, alarm | STD
1114 | Idle time circuit turned on | Std | 1114 | Idle time circuit turned on | 2 | 1114 | Idle time circuit turned on | 1 | 1114 | Idle time circuit turned on | 0
1115 | Transmission oil temperature gauge | Std | 1115 | Transmission oil temperature gauge | STD | 1115 | Transmission oil temperature gauge | STD | 1115 | Transmission oil temperature gauge | 34
1116 | Two Spare Circuits - 14 gauge wire | 8 | 1116 | Two Spare Circuits - 14 gauge wire | STD | 1116 | Two Spare Circuits - 14 gauge wire | STD | 1116 | Two Spare Circuits - 14 gauge wire | N/A
1117 | Warning light switch on left panel | Std | 1117 | Warning light switch on left panel | STD | 1117 | Warning light switch on left panel | STD | 1117 | Warning light switch on left panel | STD
1118 | Optional Gauge Package. Please specify: | N/A | 1118 | Optional Gauge Package. Please specify: | STD | 1118 | Optional Gauge Package. Please specify: | N/A | 1118 | Optional Gauge Package. Please specify: | N/A
1200 | HEATER, ADDITIONAL LARGER/ AIR CONDITIONING |  | 1200 | HEATER, ADDITIONAL LARGER/ AIR CONDITIONING |  | 1200 | HEATER, ADDITIONAL LARGER/ AIR CONDITIONING |  | 1200 | HEATER, ADDITIONAL LARGER/ AIR CONDITIONING
1201 | Air conditioning – Underbody condenser, 120,000 BTU or greater | 8400 | 1201 | Air conditioning – Underbody condenser, 120,000 BTU or greater | 7729 | 1201 | Air conditioning – Underbody condenser, 120,000 BTU or greater | 7860 | 1201 | Air conditioning – Underbody condenser, 120,000 BTU or greater | 6968
1202 | Air conditioning – Rooftop condenser, 120,000 BTU or greater | 9800 | 1202 | Air conditioning – Rooftop condenser, 120,000 BTU or greater | 10321 | 1202 | Air conditioning – Rooftop condenser, 120,000 BTU or greater | 8340 | 1202 | Air conditioning – Rooftop condenser, 120,000 BTU or greater | 8373
1203 | List Standard Heater BTU units cost: |  | 1203 | List Standard Heater BTU units cost:90,000BTU | STD | 1203 | List Standard Heater BTU units cost: |  | 1203 | List Standard Heater BTU units cost:
1204 | List Standard Right Front BTU: 50,000 | Std | 1204 | List Standard Right Front BTU:50,000BTU | STD | 1204 | List Standard Right Front BTU: 50,000BTU STEPWELL | STD | 1204 | List Standard Right Front BTU: 50K BTU | STD
1205 | List Standard Left Front BTU: 90,000 | Std | 1205 | List Standard Left Front BTU:50,000BTU | STD | 1205 | List Standard Left Front BTU: 90,000BTU DRIVER | STD | 1205 | List Standard Left Front BTU: 90K BTU | STD
1206 | List Standard Midship BTU: 50,000 | 230 | 1206 | List Standard Midship BTU:84,000BTU | 213 | 1206 | List Standard Midship BTU: OPTIONAL, NOT STANDARD | N/A | 1206 | List Standard Midship BTU: 50K BTU | 216
1207 | List Standard Rear BTU: 50,000 | Std | 1207 | List Standard Rear BTU:84,000BTU | STD | 1207 | List Standard Rear BTU: 50,000BTU LEFT REAR | STD | 1207 | List Standard Rear BTU: 50K BTU | STD
1208 | List Optional Heater BTU units cost: |  | 1208 | List Optional Heater BTU units cost: | N/A | 1208 | List Optional Heater BTU units cost: |  | 1208 | List Optional Heater BTU units cost:
1209 | List Optional Right Front BTU: | N/A | 1209 | List Optional Right Front BTU: | N/A | 1209 | List Optional Right Front BTU: | N/A | 1209 | List Optional Right Front BTU: 50K BTU | STD
1210 | List Optional Left Front BTU: | N/A | 1210 | List Optional Left Front BTU: | N/A | 1210 | List Optional Left Front BTU: | N/A | 1210 | List Optional Left Front BTU: 90K BTU | STD
1211 | List Optional Midship BTU: 80,000 | 460 | 1211 | List Optional Midship BTU:50,000BTU | 206 | 1211 | List Optional Midship BTU: 50,000BTU | 240 | 1211 | List Optional Midship BTU: 84,500 BTU | 273
1212 | List Optional Rear BTU: 80,000 | 241 | 1212 | List Optional Rear BTU:50,000BTU | -6 | 1212 | List Optional Rear BTU: 84,500BTU | 58 | 1212 | List Optional Rear BTU: 84,500 BTU | 58
1213 | List Optional Rear Wall Mounted BTU: 80,000 | 258 | 1213 | List Optional Rear Wall Mounted BTU:40,000BTU | 46 | 1213 | List Optional Rear Wall Mounted BTU: 30,000BTU | 325 | 1213 | List Optional Rear Wall Mounted BTU: 30K BTU | STD
1214 |  |  | 1214 | List Optional Rear Wall Mounted BTU:84,000BTU | 81 | 1214 | MID-SHIP HEATER OPTIONAL 84,500BTU | 289 | 1214 | 80K BTU | 166
1215 |  |  | 1215 | Other: |  | 1215 |  |  | 1215
1216 |  |  | 1216 | Radiant heating at floor line, twin copper pipe system | 2308 | 1216 |  |  | 1216
1217 | Additional kick guards for all passenger area heaters | 150 | 1217 | Additional kick guards for all passenger area heaters | STD | 1217 | Additional kick guards for all passenger area heaters | 72 | 1217 | Additional kick guards for all passenger area heaters | 74
1218 | List cost if driver heater kickguard is additional: | 20 | 1218 | List cost if driver heater kickguard is additional: | STD | 1218 | List cost if driver heater kickguard is additional: | STD | 1218 | List cost if driver heater kickguard is additional: | 0
1219 | Heater circulating pump. State Brand: | 182 | 1219 | Heater circulating pump. State Brand: | 98 | 1219 | Heater circulating pump. State Brand: 2 MPU 12 Self Priming | STD | 1219 | Heater circulating pump. State Brand: | 73
1220 | Heater cut-off ball valve all shut offs | Std | 1220 | Heater cut-off ball valve all shut offs | STD | 1220 | Heater cut-off ball valve all shut offs | STD | 1220 | Heater cut-off ball valve all shut offs | STD
1221 | Heater pump switch illuminated when on | Std | 1221 | Heater pump switch illuminated when on | STD | 1221 | Heater pump switch illuminated when on | 47 | 1221 | Heater pump switch illuminated when on | STD
1222 | Passenger heater frame mounted, not floor mounted | N/A | 1222 | Passenger heater frame mounted, not floor mounted | STD | 1222 | Passenger heater frame mounted, not floor mounted | N/A | 1222 | Passenger heater frame mounted, not floor mounted | N/A
1223 | Wall mount heater purposely built for vertical mounting on left side rear wall with guard cover over filter | 260 | 1223 | Wall mount heater purposely built for vertical mounting on left side rear wall with guard cover over filter | Duplicate | 1223 | Wall mount heater purposely built for vertical mounting on left side rear wall with guard cover over filter | 498 | 1223 | Wall mount heater purposely built for vertical mounting on left side rear wall with guard cover over filter | 0
1224 | Wall mount heater purposely built for vertical mounting on right side rear wall behind lift with guard and filter | Line 1213 | 1224 | Wall mount heater purposely built for vertical mounting on right side rear wall behind lift with guard and filter | Duplicate | 1224 | Wall mount heater purposely built for vertical mounting on right side rear wall behind lift with guard and filter | 689 | 1224 | Wall mount heater purposely built for vertical mounting on right side rear wall behind lift with guard and filter | 0
1225 | Install rear left and right heaters - 84,500btu each - verticle mount in protective metal cage. lpanever Switches in dr | N/A | 1225 | Install rear left and right heaters - 84,500btu each - verticle mount in protective metal cage. lpanever Switches in dr | 294 | 1225 | Install rear left and right heaters - 84,500btu each - verticle mount in protective metal cage. lpanever Switches in dr | N/A | 1225 | Install rear left and right heaters - 84,500btu each - verticle mount in protective metal cage. lpanever Switches in dr | N/A
1226 | All heaters have replaceable filters | Std | 1226 | All heaters have replaceable filters | STD | 1226 | All heaters have replaceable filters |  | 1226 | All heaters have replaceable filters | STD
1227 | Other: |  | 1227 | Other: |  | 1227 | Other: |  | 1227 | Other:
1228 |  |  | 1228 |  |  | 1228 |  |  | 1228
1229 |  |  | 1229 |  |  | 1229 |  |  | 1229
1230 |  |  | 1230 |  |  | 1230 |  |  | 1230
1231 |  |  | 1231 |  |  | 1231 |  |  | 1231
1300 | INSIDE BODY HEIGHT |  | 1300 | INSIDE BODY HEIGHT |  | 1300 | INSIDE BODY HEIGHT |  | 1300 | INSIDE BODY HEIGHT
1301 | Optional heights available: | N/A | 1301 | Optional heights available:78" | STD | 1301 | Optional heights available: 78" STANDARD HEIGHT | STD | 1301 | Optional heights available: 77"-78" | STD
1302 |  |  | 1302 |  |  | 1302 |  |  | 1302
1303 |  |  | 1303 |  |  | 1303 |  |  | 1303
1304 |  |  | 1304 |  |  | 1304 |  |  | 1304
1400 | INTERIOR COLOR |  | 1400 | INTERIOR COLOR |  | 1400 | INTERIOR COLOR |  | 1400 | INTERIOR COLOR
1401 | Astro White | Std | 1401 | Astro White | N/A | 1401 | Astro White | N/A | 1401 | Astro White | N/A
1402 | Beige | N/A | 1402 | Beige | N/A | 1402 | Beige | 142 | 1402 | Beige | 141
1403 | Gray | N/A | 1403 | Gray | STD | 1403 | Gray | 125 | 1403 | Gray | 118
1404 | Light Blue | N/A | 1404 | Light Blue | N/A | 1404 | Light Blue | N/A | 1404 | Light Blue | N/A
1405 | Sea Foam Green | N/A | 1405 | Sea Foam Green | N/A | 1405 | Sea Foam Green | 198 | 1405 | Sea Foam Green | 191
1406 | Spring White | N/A | 1406 | Spring White | N/A | 1406 | Spring White | STD | 1406 | Spring White | STD
1407 | Other: |  | 1407 | Other: |  | 1407 | Other: |  | 1407 | Other:
1408 |  |  | 1408 |  |  | 1408 |  |  | 1408
1409 |  |  | 1409 |  |  | 1409 |  |  | 1409
1500 | INTERIOR PANELS |  | 1500 | INTERIOR PANELS |  | 1500 | INTERIOR PANELS |  | 1500 | INTERIOR PANELS
1501 | Aluminized interior panels | Std | 1501 | Aluminized interior panels | N/A | 1501 | Aluminized interior panels | N/A | 1501 | Aluminized interior panels | N/A
1502 | Modesty/kick panel behind driver's seat | 20 | 1502 | Modesty/kick panel behind driver's seat | STD | 1502 | Modesty/kick panel behind driver's seat | 19 | 1502 | Modesty/kick panel behind driver's seat | 23
1503 | Galvanized Coated Interior Panels | N/A | 1503 | Galvanized Coated Interior Panels | STD | 1503 | Galvanized Coated Interior Panels | N/A | 1503 | Galvanized Coated Interior Panels | N/A
1504 | Integrated Composite and Galvaneal Interior Panels | N/A | 1504 | Integrated Composite and Galvaneal Interior Panels | STD | 1504 | Integrated Composite and Galvaneal Interior Panels | N/A | 1504 | Integrated Composite and Galvaneal Interior Panels | N/A
1505 | Lower Side Interior Panels are Embossed Steel and Clear Coated | N/A | 1505 | Lower Side Interior Panels are Embossed Steel and Clear Coated | N/A | 1505 | Lower Side Interior Panels are Embossed Steel and Clear Coated | STD | 1505 | Lower Side Interior Panels are Embossed Steel and Clear Coated | STD
1506 | Other: |  | 1506 | Other: |  | 1506 | Other: |  | 1506 | Other:
1507 |  |  | 1507 |  |  | 1507 |  |  | 1507
1600 | LIGHTS, EXTERIOR |  | 1600 | LIGHTS, EXTERIOR |  | 1600 | LIGHTS, EXTERIOR |  | 1600 | LIGHTS, EXTERIOR
1601 | Additional side exterior directional lamps, below window and behind rear wheels | 33 | 1601 | Additional side exterior directional lamps, below window and behind rear wheels | 113 | 1601 | Additional side exterior directional lamps, below window and behind rear wheels | 46 | 1601 | Additional side exterior directional lamps, below window and behind rear wheels | 46
1602 | Engine compartment light. State candle power: 18 | 150 | 1602 | Engine compartment light. State candle power: | 71 | 1602 | Engine compartment light. State candle power:unk | 70 | 1602 | Engine compartment light. State candle power: | 71
1603 | Exterior entrance light activated by opening of door | 30 | 1603 | Exterior entrance light activated by opening of door | STD | 1603 | Exterior entrance light activated by opening of door | STD | 1603 | Exterior entrance light activated by opening of door | 29
1604 | Exterior light check system pre-trip inspection | Std | 1604 | Exterior light check system pre-trip inspection | STD | 1604 | Exterior light check system pre-trip inspection | STD | 1604 | Exterior light check system pre-trip inspection | STD
1605 | Fog lamps | 150 | 1605 | Fog lamps | 70 | 1605 | Fog lamps | 98 | 1605 | Fog lamps | 94
1606 | LED backup lights, 7" | 115 | 1606 | LED backup lights, 7" | Package | 1606 | LED backup lights, 7" | 75 | 1606 | LED backup lights, 7" | 73
1607 | LED Backup lights, state size: 4" | 53 | 1607 | LED Backup lights, state size: | 79 | 1607 | LED Backup lights, state size: 7" CLEAR | 75 | 1607 | LED Backup lights, state size: 7" | 73
1608 | LED Brake lights, state size: 7" | 21 | 1608 | LED Brake lights, state size: | Package | 1608 | LED Brake lights, state size: 7" | 48 | 1608 | LED Brake lights, state size: 7" | 54
1609 | LED Exterior Entrance Door Light | 42 | 1609 | LED Exterior Entrance Door Light | 81 | 1609 | LED Exterior Entrance Door Light | 75 | 1609 | LED Exterior Entrance Door Light | 29
1610 | LED Marker/Clearance lights | Std | 1610 | LED Marker/Clearance lights | STD | 1610 | LED Marker/Clearance lights | STD | 1610 | LED Marker/Clearance lights | 61
1611 | LED package (state package components): | N/A | 1611 | LED package (state package components): S/T/T/Bu (all) | 215 | 1611 | LED package (state package components):EXTERIOR LIGHTS | 596 | 1611 | LED package (state package components): | N/A
1612 | LED Stepwell Light | 65 | 1612 | LED Stepwell Light | 40 | 1612 | LED Stepwell Light | 17 | 1612 | LED Stepwell Light | 29
1613 | LED strobe warning lights | 400 | 1613 | LED strobe warning lights | 685 | 1613 | LED strobe warning lights | 11 | 1613 | LED strobe warning lights | 466
1614 | LED Tail lights, state size: 4" | 30 | 1614 | LED Tail lights, state size: | Package | 1614 | LED Tail lights, state size: 4" | 72 | 1614 | LED Tail lights, state size: 4" | 76
1615 | LED Turn signal, front 7" | N/A | 1615 | LED Turn signal, front 7" | N/A | 1615 | LED Turn signal, front 7" | 69 | 1615 | LED Turn signal, front 7" | 68
1616 | LED Turn signal, front fender mounted | 68 | 1616 | LED Turn signal, front fender mounted | N/A | 1616 | LED Turn signal, front fender mounted | 166 | 1616 | LED Turn signal, front fender mounted | 161
1617 | LED Turn signal, rear, state size: 7" | 22 | 1617 | LED Turn signal, rear, state size: | Package | 1617 | LED Turn signal, rear, state size: 7" | 48 | 1617 | LED Turn signal, rear, state size: 7" | 64
1618 | LED Turn signal, side mounted, front | 25 | 1618 | LED Turn signal, side mounted, front | STD | 1618 | LED Turn signal, side mounted, front | 7 | 1618 | LED Turn signal, side mounted, front | 24
1619 | LED Turn signal, side mounted, front and rear | 83 | 1619 | LED Turn signal, side mounted, front and rear | 30 | 1619 | LED Turn signal, side mounted, front and rear | 48 | 1619 | LED Turn signal, side mounted, front and rear | 49
1620 | LED Warning lights | 388 | 1620 | LED Warning lights | 685 | 1620 | LED Warning lights | 490 | 1620 | LED Warning lights | 466
1621 | Lighted School Bus sign front and rear | N/A | 1621 | Lighted School Bus sign front and rear | 218 | 1621 | Lighted School Bus sign front and rear | N/A | 1621 | Lighted School Bus sign front and rear | 269
1622 | Recessed Exterior Lighting for water prevention damage | N/A | 1622 | Recessed Exterior Lighting for water prevention damage | STD | 1622 | Recessed Exterior Lighting for water prevention damage | N/A | 1622 | Recessed Exterior Lighting for water prevention damage | N/A
1623 | Side backup lights LED package (state package components): 5" Lights | 165 | 1623 | Side backup lights LED package (state package components): LED lights mounted in skirt panel behind rear axle | 144 | 1623 | SOUND OFF 4" oval LED side mounted behind wheel wells | 90 | 1623 | Side backup lights LED package (state package components): | N/A
1624 | Soundoff warning lights (price for all 8) | Line 1620 | 1624 | Soundoff warning lights (price for all 8) | N/A | 1624 | Soundoff warning lights (price for all 8) | N/A | 1624 | Soundoff warning lights (price for all 8) | 466
1625 | Strobe light high profile | 105 | 1625 | Strobe light high profile | 110 | 1625 | Strobe light high profile | 106 | 1625 | Strobe light high profile | 101
1626 | Strobe light low profile inside power supply. State brand: | N/A | 1626 | Strobe light low profile inside power supply. State brand: | 140 | 1626 | Strobe light low profile inside power supply. State brand: Aeroflash | 32 | 1626 | Strobe light low profile inside power supply. State brand: SPECIALTY | 143
1627 | Strobe light low profile outside power supply | 110 | 1627 | Strobe light low profile outside power supply | N/A | 1627 | Strobe light low profile outside power supply | 100 | 1627 | Strobe light low profile outside power supply | 101
1628 | Tree guard on strobe lamp assembly | 30 | 1628 | Tree guard on strobe lamp assembly | INC | 1628 | Tree guard on strobe lamp assembly | 14 | 1628 | Tree guard on strobe lamp assembly | 23
1629 | Turn signal front fender mounted duel faced | Std | 1629 | Turn signal front fender mounted duel faced | N/A | 1629 | Turn signal front fender mounted duel faced | 166 | 1629 | Turn signal front fender mounted duel faced | 161
1630 | Warning light sun visors | Std | 1630 | Warning light sun visors | 71 | 1630 | Warning light sun visors | 49 | 1630 | Warning light sun visors | 54
1631 | Weldon supplemental warning lights above bumpers | 600 | 1631 | Weldon supplemental warning lights above bumpers | 800 | 1631 | Weldon supplemental warning lights above bumpers | 850 | 1631 | Weldon supplemental warning lights above bumpers | 1090
1632 | Other: |  | 1632 | Other: |  | 1632 | Other: |  | 1632 | Other:
1633 |  |  | 1633 | High intensity LED light mounted to crossmember behind rear axle | 99 | 1633 |  |  | 1633
1634 |  |  | 1634 |  |  | 1634 |  |  | 1634
1635 |  |  | 1635 |  |  | 1635 |  |  | 1635
1700 | LIGHTS, INTERIOR/SWITCHES |  | 1700 | LIGHTS, INTERIOR/SWITCHES |  | 1700 | LIGHTS, INTERIOR/SWITCHES |  | 1700 | LIGHTS, INTERIOR/SWITCHES
1701 | A/C system silent switch | 1 | 1701 | A/C system silent switch | STD | 1701 | A/C system silent switch | STD | 1701 | A/C system silent switch | N/A
1702 | Additional dome light over driver's seat with separate switch | Std | 1702 | Additional dome light over driver's seat with separate switch | STD | 1702 | Additional dome light over driver's seat with separate switch | STD | 1702 | Additional dome light over driver's seat with separate switch | STD
1703 | Dome lamps shall be separately switched with three total switches: one for the driver's dome; one for the front half of the dome lights; and one for the rear half of the dome lights. | 55 | 1703 | Dome lamps shall be separately switched with three total switches: one for the driver's dome; one for the front half of the dome lights; and one for the rear half of the dome lights. | 16 | 1703 | Dome lamps shall be separately switched with three total switches: one for the driver's dome; one for the front half of the dome lights; and one for the rear half of the dome lights. | N/A | 1703 | Dome lamps shall be separately switched with three total switches: one for the driver's dome; one for the front half of the dome lights; and one for the rear half of the dome lights. | 26
1704 | Dome lights two rows | Std | 1704 | Dome lights two rows | STD | 1704 | Dome lights two rows | STD | 1704 | Dome lights two rows | 118
1705 | Dome lights, LED | 293 | 1705 | Dome lights, LED | 121 | 1705 | Dome lights, LED | 388 | 1705 | Dome lights, LED | 448
1706 | Dome Lights: Minimum of 10 total dome lights in the passenger compartment | 30 | 1706 | Dome Lights: Minimum of 10 total dome lights in the passenger compartment | 36 | 1706 | Dome Lights: Minimum of 10 total dome lights in the passenger compartment | 114 | 1706 | Dome Lights: Minimum of 10 total dome lights in the passenger compartment
1707 | Door switch / Ambers on steering wheel | N/A | 1707 | Door switch / Ambers on steering wheel | N/A | 1707 | Door switch / Ambers on steering wheel | 50 | 1707 | Door switch / Ambers on steering wheel | 0
1708 | Door switch on left panel (not on steering wheel) | Std | 1708 | Door switch on left panel (not on steering wheel) | STD | 1708 | Door switch on left panel (not on steering wheel) | STD | 1708 | Door switch on left panel (not on steering wheel) | STD
1709 | Install 6 chrome work lights - wall mounted under chair rail, Install switch in driver panel. 6 lights min. | N/A | 1709 | Install 6 chrome work lights - wall mounted under chair rail, Install switch in driver panel. 6 lights min. | 245 | 1709 | Install 6 chrome work lights - wall mounted under chair rail, Install switch in driver panel. 6 lights min. | 318 | 1709 | Install 6 chrome work lights - wall mounted under chair rail, Install switch in driver panel. 6 lights min. | N/A
1710 | Lamp monitor 16 lamp | 139 | 1710 | Lamp monitor 16 lamp | 96 | 1710 | Lamp monitor 16 lamp | 86 | 1710 | Lamp monitor 16 lamp | 101
1711 | Lamp monitor 8 lamp | N/A | 1711 | Lamp monitor 8 lamp | N/A | 1711 | Lamp monitor 8 lamp | 70 | 1711 | Lamp monitor 8 lamp | 68
1712 | LED capable Monitor. State Brand: Doran | 139 | 1712 | LED capable Monitor. State Brand: Doran | 96 | 1712 | LED capable Monitor. State Brand: | 98 | 1712 | LED capable Monitor. State Brand: SOUND OFF | 101
1713 | LED package. Please state package components: | N/A | 1713 | LED package. Please state package components: | Duplicate | 1713 | LED package. Please state package components: LED DOME LIGHTS AND LED MONITOR | 486 | 1713 | LED package. Please state package components: | N/A
1714 | LED Red lights mounted in ceiling at all emergency windows and exits, controlled by headlight switch | 185 | 1714 | LED Red lights mounted in ceiling at all emergency windows and exits, controlled by headlight switch | 154 | 1714 | LED Red lights mounted in ceiling at all emergency windows and exits, controlled by headlight switch | 181 | 1714 | LED Red lights mounted in ceiling at all emergency windows and exits, controlled by headlight switch | 146
1715 | Luggage compartment lights, switch controlled at driver compartment | N/A | 1715 | Luggage compartment lights, switch controlled at driver compartment | 70 | 1715 | Luggage compartment lights, switch controlled at driver compartment | 167 | 1715 | Luggage compartment lights, switch controlled at driver compartment | N/A
1716 | Red lights mounted in ceiling at all emergency windows and exits, controlled by headlight switch | 165 | 1716 | Red lights mounted in ceiling at all emergency windows and exits, controlled by headlight switch | 127 | 1716 | Red lights mounted in ceiling at all emergency windows and exits, controlled by headlight switch | 173 | 1716 | Red lights mounted in ceiling at all emergency windows and exits, controlled by headlight switch | N/A
1717 | Warning lamp system, 8 way flashing, Weldon | N/A | 1717 | Warning lamp system, 8 way flashing, Weldon | STD | 1717 | Warning lamp system, 8 way flashing, Weldon | 49 | 1717 | Warning lamp system, 8 way flashing, Weldon | N/A
1718 | Warning Lamp system, 8 way flashing, Weldon stainless steel 2 wire | N/A | 1718 | Warning Lamp system, 8 way flashing, Weldon stainless steel 2 wire | N/A | 1718 | Warning Lamp system, 8 way flashing, Weldon stainless steel 2 wire | N/A | 1718 | Warning Lamp system, 8 way flashing, Weldon stainless steel 2 wire | N/A
1719 | Warning light switch on left panel | Std | 1719 | Warning light switch on left panel | STD | 1719 | Warning light switch on left panel | STD | 1719 | Warning light switch on left panel | STD
1720 | Other: |  | 1720 | Other: |  | 1720 | Other: |  | 1720 | Other:
1721 |  |  | 1721 |  |  | 1721 |  |  | 1721
1722 |  |  | 1722 |  |  | 1722 |  |  | 1722
1723 |  |  | 1723 |  |  | 1723 |  |  | 1723
1800 | MANUALS/SOFTWARE |  | 1800 | MANUALS/SOFTWARE |  | 1800 | MANUALS/SOFTWARE |  | 1800 | MANUALS/SOFTWARE
1801 | ABS software | On line | 1801 | ABS software | 380 | 1801 | ABS software | ON-LINE | 1801 | ABS software | 0
1802 | Engine software | 500 | 1802 | Engine software | 611 | 1802 | Engine software | 560 | 1802 | Engine software | 0
1803 | Transmission software | 600 | 1803 | Transmission software | 1081 | 1803 | Transmission software | 850 | 1803 | Transmission software | 350 PR YR
1804 | All Parts/Service manuals in bound paper format | 65 | 1804 | All Parts/Service manuals in bound paper format | 150 | 1804 | All Parts/Service manuals in bound paper format | N/A | 1804 | All Parts/Service manuals in bound paper format | N/A
1805 | All Parts/Service manuals in CD format | Std | 1805 | All Parts/Service manuals in CD format | STD | 1805 | All Parts/Service manuals in CD format | N/A | 1805 | All Parts/Service manuals in CD format | N/A
1806 | Diamond Logic Builder Software, license, updates and annual renewal | N/A | 1806 | Diamond Logic Builder Software, license, updates and annual renewal | N/A | 1806 | Diamond Logic Builder Software, license, updates and annual renewal | 696 | 1806 | Diamond Logic Builder Software, license, updates and annual renewal | 475 PR YR
1807 | Laptop computer with all necessary licensing, hardware and software to properly diagnose engines, transmissions, ABS and all related electronic components. The computer should contain enough memory and storage capacity to run all programs including parts catalogs and maintenance and repair programs specific to the vehicles quoted. Eight (8) hours of training on this computer for the mechanics. One thousand dollars ($1,000.00) will be held back from payment until completion of mechanic's training. | N/A | 1807 | Laptop computer with all necessary licensing, hardware and software to properly diagnose engines, transmissions, ABS and all related electronic components. The computer should contain enough memory and storage capacity to run all programs including parts catalogs and maintenance and repair programs specific to the vehicles quoted. Eight (8) hours of training on this computer for the mechanics. One thousand dollars ($1,000.00) will be held back from payment until completion of mechanic's training. | 876 | 1807 | Laptop computer with all necessary licensing, hardware and software to properly diagnose engines, transmissions, ABS and all related electronic components. The computer should contain enough memory and storage capacity to run all programs including parts catalogs and maintenance and repair programs specific to the vehicles quoted. Eight (8) hours of training on this computer for the mechanics. One thousand dollars ($1,000.00) will be held back from payment until completion of mechanic's training. | 6230 | 1807 | Laptop computer with all necessary licensing, hardware and software to properly diagnose engines, transmissions, ABS and all related electronic components. The computer should contain enough memory and storage capacity to run all programs including parts catalogs and maintenance and repair programs specific to the vehicles quoted. Eight (8) hours of training on this computer for the mechanics. One thousand dollars ($1,000.00) will be held back from payment until completion of mechanic's training. | N/A
1808 | Nexiq Adapter: USB port connection | N/A | 1808 | Nexiq Adapter: USB port connection | 835 | 1808 | Nexiq Adapter: USB port connection: INCLUDES Navistar Engine Diagnostics | 1100 | 1808 | Nexiq Adapter: USB port connection | 895
1809 | Other: |  | 1809 | Other: |  | 1809 | Other: |  | 1809 | Other:
1810 |  |  | 1810 |  |  | 1810 |  |  | 1810
1811 |  |  | 1811 |  |  | 1811 |  |  | 1811
1900 | MIRRORS, INTERIOR |  | 1900 | MIRRORS, INTERIOR |  | 1900 | MIRRORS, INTERIOR |  | 1900 | MIRRORS, INTERIOR
1901 | 10"x16" mirror at rear emergency door interior | N/A | 1901 | 10"x16" mirror at rear emergency door interior | 79 | 1901 | 10"x16" mirror at rear emergency door interior | N/A | 1901 | 10"x16" mirror at rear emergency door interior | N/A
1902 | 8" x 30" in lieu of standard | N/A | 1902 | 8" x 30" in lieu of standard | 14 | 1902 | 8" x 30" in lieu of standard | N/A | 1902 | 8" x 30" in lieu of standard | N/A
1903 | Backup camera integrated into rear view mirror | 700 | 1903 | Backup camera integrated into rear view mirror | 590 | 1903 | Backup camera integrated into rear view mirror | 1035 | 1903 | Backup camera integrated into rear view mirror | N/A
1904 | Front, 10"x30" with minimum 6"x30" sun visor, non-tinted | 22 | 1904 | Front, 10"x30" with minimum 6"x30" sun visor, non-tinted | N/A | 1904 | Front, 10"x30" with minimum 6"x30" sun visor, non-tinted | 27 | 1904 | Front, 10"x30" with minimum 6"x30" sun visor, non-tinted | N/A
1905 | Front, 10"x30" with minimum 6"x30" sun visor, tinted | 18 | 1905 | Front, 10"x30" with minimum 6"x30" sun visor, tinted | N/A | 1905 | Front, 10"x30" with minimum 6"x30" sun visor, tinted | 48 | 1905 | Front, 10"x30" with minimum 6"x30" sun visor, tinted | 38
1906 | Interior mirror and required extension | N/A | 1906 | Interior mirror and required extension | STD | 1906 | Interior mirror and required extension | STD | 1906 | Interior mirror and required extension | N/A
1907 | Interior rear view mirror 6"x30" non-glare | 8 | 1907 | Interior rear view mirror 6"x30" non-glare | STD | 1907 | Interior rear view mirror 6"x30" non-glare | STD | 1907 | Interior rear view mirror 6"x30" non-glare | STD
1908 | Prizm mirror mounted inside on rear door | 95 | 1908 | Prizm mirror mounted inside on rear door | 98 | 1908 | Prizm mirror mounted inside on rear door | N/A | 1908 | Prizm mirror mounted inside on rear door | 59
1909 | Rear, 12"x18" minimum mounted over rear emergency door | 85 | 1909 | Rear, 12"x18" minimum mounted over rear emergency door | 85 | 1909 | Rear, 12"x18" minimum mounted over rear emergency door | N/A | 1909 | Rear, 12"x18" minimum mounted over rear emergency door | N/A
1910 | Rear, 18" x 24", mounted over emergency door | 90 | 1910 | Rear, 18" x 24", mounted over emergency door | 101 | 1910 | Rear, 18" x 24", mounted over emergency door | N/A | 1910 | Rear, 18" x 24", mounted over emergency door | N/A
1911 | Other: |  | 1911 | Other: |  | 1911 | Other: |  | 1911 | Other:
1912 |  |  | 1912 |  |  | 1912 |  |  | 1912
2000 | MIRRORS, EXTERIOR |  | 2000 | MIRRORS, EXTERIOR |  | 2000 | MIRRORS, EXTERIOR |  | 2000 | MIRRORS, EXTERIOR
2001 | All exterior stainless steel mirror brackets with bright finish. List what mirror brackets are covered: | 52 | 2001 | All exterior stainless steel mirror brackets with bright finish. List what mirror brackets are covered: | 80 | 2001 | All exterior stainless steel mirror brackets with bright finish. List what mirror brackets are covered: Exterior rear view and crossview mirrors | 90 | 2001 | All exterior stainless steel mirror brackets with bright finish. List what mirror brackets are covered: ALL BRACKETS | 59
2002 | Double nickel mirrors | 30 | 2002 | Double nickel mirrors | STD | 2002 | Double nickel mirrors | 61 | 2002 | Double nickel mirrors | 63
2003 | Extended passenger side mirror brackets for double nickel | N/A | 2003 | Extended passenger side mirror brackets for double nickel | STD | 2003 | Extended passenger side mirror brackets for double nickel | 68 | 2003 | Extended passenger side mirror brackets for double nickel | N/A
2004 | Mirrorlight mirror | N/A | 2004 | Mirrorlight mirror | N/A | 2004 | Mirrorlight mirror | 74 | 2004 | Mirrorlight mirror | N/A
2005 | Mirrorlight remote control mirror | N/A | 2005 | Mirrorlight remote control mirror | N/A | 2005 | Mirrorlight remote control mirror | 249 | 2005 | Mirrorlight remote control mirror | N/A
2006 | Mirrorlite Crossview | N/A | 2006 | Mirrorlite Crossview | N/A | 2006 | Mirrorlite Crossview | 78 | 2006 | Mirrorlite Crossview | N/A
2007 | Rosco Crossview mirror | Std | 2007 | Rosco Crossview mirror | STD | 2007 | Rosco Crossview mirror | STD | 2007 | Rosco Crossview mirror | STD
2008 | Rosco heated mirrors or equal | Std | 2008 | Rosco heated mirrors or equal | STD | 2008 | Rosco heated mirrors or equal | STD | 2008 | Rosco heated mirrors or equal | STD
2009 | Rosco heated remote control mirrors or equal | 230 | 2009 | Rosco heated remote control mirrors or equal | 240 | 2009 | Rosco heated remote control mirrors or equal | 159 | 2009 | Rosco heated remote control mirrors or equal | 147
2010 | Rosco S/S Motorized Non-Detent | 282 | 2010 | Rosco S/S Motorized Non-Detent | N/A | 2010 | Rosco S/S Motorized Non-Detent | 186 | 2010 | Rosco S/S Motorized Non-Detent | 206
2011 | Self-canceling mirror defrost switch | 110 | 2011 | Self-canceling mirror defrost switch | 17 | 2011 | Self-canceling mirror defrost switch | 59 | 2011 | Self-canceling mirror defrost switch | N/A
2012 | Other: |  | 2012 | Other: |  | 2012 | Other: |  | 2012 | Other:
2013 |  |  | 2013 |  |  | 2013 |  |  | 2013
2100 | PUBLIC ADDRESS/RADIOS/GPS |  | 2100 | PUBLIC ADDRESS/RADIOS/GPS |  | 2100 | PUBLIC ADDRESS/RADIOS/GPS |  | 2100 | PUBLIC ADDRESS/RADIOS/GPS
2101 | Additional speakers inside – 2 | N/A | 2101 | Additional speakers inside – 2 | INC | 2101 | Additional speakers inside – 2 | 28 | 2101 | Additional speakers inside – 2 | 24
2102 | Additional speakers inside – 4 | Std | 2102 | Additional speakers inside – 4 | N/A | 2102 | Additional speakers inside – 4 | 54 | 2102 | Additional speakers inside – 4 | 47
2103 | Additional speakers inside – 6 | N/A | 2103 | Additional speakers inside – 6 | N/A | 2103 | Additional speakers inside – 6 | 92 | 2103 | Additional speakers inside – 6 | 63
2104 | Additional speakers inside – 8 | N/A | 2104 | Additional speakers inside – 8 | N/A | 2104 | Additional speakers inside – 8 | 122 | 2104 | Additional speakers inside – 8 | 81
2105 | AM/FM/CD Radio with four speakers | N/A | 2105 | AM/FM/CD Radio with four speakers | N/A | 2105 | AM/FM/CD Radio with four speakers | 368 | 2105 | AM/FM/CD Radio with four speakers | N/A
2106 | AM/FM/CD/PA Radio with four speakers | N/A | 2106 | AM/FM/CD/PA Radio with four speakers | N/A | 2106 | AM/FM/CD/PA Radio with four speakers | 368 | 2106 | AM/FM/CD/PA Radio with four speakers | 252
2107 | AM/FM/CD/USB/MP3 with four speakers | -90 | 2107 | AM/FM/CD/USB/MP3 with four speakers | 382 | 2107 | AM/FM/CD/USB/MP3 with four speakers | 330 | 2107 | AM/FM/CD/USB/MP3 with four speakers | N/A
2108 | AM/FM/CD/USB/MP3/PA with four speakers | Std | 2108 | AM/FM/CD/USB/MP3/PA with four speakers | 404 | 2108 | AM/FM/CD/USB/MP3/PA with four speakers | 330 | 2108 | AM/FM/CD/USB/MP3/PA with four speakers | 252
2109 | AM/FM/PA Radio with four speakers | N/A | 2109 | AM/FM/PA Radio with four speakers | N/A | 2109 | AM/FM/PA Radio with four speakers | 310 | 2109 | AM/FM/PA Radio with four speakers | 213
2110 | AM/FM/USB/MP3 with four speakers | -91 | 2110 | AM/FM/USB/MP3 with four speakers | N/A | 2110 | AM/FM/USB/MP3 with four speakers | 330 | 2110 | AM/FM/USB/MP3 with four speakers | N/A
2111 | AM/FM/USB/MP3/PA with four speakers | -1 | 2111 | AM/FM/USB/MP3/PA with four speakers | N/A | 2111 | AM/FM/USB/MP3/PA with four speakers | 330 | 2111 | AM/FM/USB/MP3/PA with four speakers | 213
2112 | GPS System. State Brand: | N/A | 2112 | GPS System. State Brand: | STD | 2112 | GPS System. State Brand: include with camera system | ctc slsman | 2112 | GPS System. State Brand:
2113 | Outside speaker | Line 2114 | 2113 | Outside speaker | 73 | 2113 | Outside speaker | 42 | 2113 | Outside speaker | 54
2114 | Outside speaker mounted under hood | 30 | 2114 | Outside speaker mounted under hood | 65 | 2114 | Outside speaker mounted under hood | 51 | 2114 | Outside speaker mounted under hood | 41
2115 | Public address system only. List # of speakers: | -135 | 2115 | Public address system only. List # of speakers: | 293 | 2115 | Public address system only. List # of speakers: 4 | 226 | 2115 | Public address system only. List # of speakers: 4 SPEAKERS | 178
2116 | Two-way radio, Motorola CDM750 or equal, with lockable mount and antennae (not mounted in bus) | N/A | 2116 | Two-way radio, Motorola CDM750 or equal, with lockable mount and antennae (not mounted in bus) | N/A | 2116 | Two-way radio, Motorola CDM750 or equal, with lockable mount and antennae (not mounted in bus) | 380 | 2116 | Two-way radio, Motorola CDM750 or equal, with lockable mount and antennae (not mounted in bus) | 940
2117 | Other: |  | 2117 | Other: |  | 2117 | Other: |  | 2117 | Other:
2118 |  |  | 2118 | WiFi assist, (Ranger Go2) | 358 | 2118 |  |  | 2118
2200 | RADIATOR |  | 2200 | RADIATOR |  | 2200 | RADIATOR |  | 2200 | RADIATOR
2201 | Air Controlled Automatic radiator shutters | 565 | 2201 | Air Controlled Automatic radiator shutters | 454 | 2201 | Air Controlled Automatic radiator shutters | N/A | 2201 | Air Controlled Automatic radiator shutters | N/A
2202 | Electric fan clutch | Std | 2202 | Electric fan clutch | STD | 2202 | Electric fan clutch | 168 | 2202 | Electric fan clutch | 133
2203 | Fan drive hyd pump and motor with fixed speed and residual torque for disengaging fan speed | N/A | 2203 | Fan drive hyd pump and motor with fixed speed and residual torque for disengaging fan speed | STD | 2203 | Fan drive hyd pump and motor with fixed speed and residual torque for disengaging fan speed | N/A | 2203 | Fan drive hyd pump and motor with fixed speed and residual torque for disengaging fan speed | N/A
2204 | Metal bolted tanks | N/A | 2204 | Metal bolted tanks | STD | 2204 | Metal bolted tanks | N/A | 2204 | Metal bolted tanks | N/A
2205 | Viscous controlled fan | N/A | 2205 | Viscous controlled fan | -220 | 2205 | Viscous controlled fan | STD | 2205 | Viscous controlled fan | STD
2206 | Winterfront | 85 | 2206 | Winterfront | STD | 2206 | Winterfront | 142 | 2206 | Winterfront | 46
2207 | Other: |  | 2207 | Other: |  | 2207 | Other: |  | 2207 | Other:
2208 |  |  | 2208 |  |  | 2208 |  |  | 2208
2209 |  |  | 2209 |  |  | 2209 |  |  | 2209
2300 | REFLECTIVE MARKINGS / LETTERING |  | 2300 | REFLECTIVE MARKINGS / LETTERING |  | 2300 | REFLECTIVE MARKINGS / LETTERING |  | 2300 | REFLECTIVE MARKINGS / LETTERING
2301 | "Stay Back 10 Feet" in four inch white-silver material may be applied and centered to the front and rear bumpers. Letters shall be italicized and be of the Helvetica type style and Rear bumper may be marked diagonally forty-five degrees with two inch wide strips of yellow grade five material two inches apart. Must be ordered with "School Bus" lettering above. | N/A | 2301 | "Stay Back 10 Feet" in four inch white-silver material may be applied and centered to the front and rear bumpers. Letters shall be italicized and be of the Helvetica type style and Rear bumper may be marked diagonally forty-five degrees with two inch wide strips of yellow grade five material two inches apart. Must be ordered with "School Bus" lettering above. | 124 | 2301 | "Stay Back 10 Feet" in four inch white-silver material may be applied and centered to the front and rear bumpers. Letters shall be italicized and be of the Helvetica type style and Rear bumper may be marked diagonally forty-five degrees with two inch wide strips of yellow grade five material two inches apart. Must be ordered with "School Bus" lettering above. | 228 | 2301 | "Stay Back 10 Feet" in four inch white-silver material may be applied and centered to the front and rear bumpers. Letters shall be italicized and be of the Helvetica type style and Rear bumper may be marked diagonally forty-five degrees with two inch wide strips of yellow grade five material two inches apart. Must be ordered with "School Bus" lettering above. | N/A
2302 | 6-1/2" stripe at beltline for school district I.D. | 220 | 2302 | 6-1/2" stripe at beltline for school district I.D. | 260 | 2302 | 6-1/2" stripe at beltline for school district I.D. | 260 | 2302 | 6-1/2" stripe at beltline for school district I.D. | 212
2303 | Rear bumper diagonally marked forty-five degrees with two inch wide strips of yellow grade five material two inches apart | N/A | 2303 | Rear bumper diagonally marked forty-five degrees with two inch wide strips of yellow grade five material two inches apart | 45 | 2303 | Rear bumper diagonally marked forty-five degrees with two inch wide strips of yellow grade five material two inches apart | 127 | 2303 | Rear bumper diagonally marked forty-five degrees with two inch wide strips of yellow grade five material two inches apart | N/A
2304 | Other: |  | 2304 | Other: |  | 2304 | Other: |  | 2304 | Other:
2305 |  |  | 2305 |  |  | 2305 |  |  | 2305
2306 |  |  | 2306 |  |  | 2306 |  |  | 2306
2307 |  |  | 2307 |  |  | 2307 |  |  | 2307
2308 |  |  | 2308 |  |  | 2308 |  |  | 2308
2309 |  |  | 2309 |  |  | 2309 |  |  | 2309
2400 | RUSTPROOFING/RUST PROTECTION |  | 2400 | RUSTPROOFING/RUST PROTECTION |  | 2400 | RUSTPROOFING/RUST PROTECTION |  | 2400 | RUSTPROOFING/RUST PROTECTION
2401 | Rustproofing to be a commercial grade. Spray aerosol can type rustproofing not acceptable |  | 2401 | Rustproofing to be a commercial grade. Spray aerosol can type rustproofing not acceptable |  | 2401 | Rustproofing to be a commercial grade. Spray aerosol can type rustproofing not acceptable |  | 2401 | Rustproofing to be a commercial grade. Spray aerosol can type rustproofing not acceptable
2402 | List your additional rust prevention package above factory installed. Name product: Ziebart | 600 | 2402 | List your additional rust prevention package above factory installed. Name product: | Below | 2402 | List your additional rust prevention package above factory installed. Name product: VG104 high strength asphalt / wax | 516 | 2402 | List your additional rust prevention package above factory installed. Name product: | N/A
2403 | Asphalt-based undercoating | Std | 2403 | Asphalt-based undercoating | STD | 2403 | Asphalt-based undercoating | N/A | 2403 | Asphalt-based undercoating | N/A
2404 | Bumpers rust protection. List product: Blue Bird Armor | 350 | 2404 | Bumpers rust protection. List product: GATORHYDE | 150 | 2404 | Bumpers rust protection. List product: Primered and powder coated | STD | 2404 | Bumpers rust protection. List product: | N/A
2405 | Chemguard floor treatment (corrosion protection) | N/A | 2405 | Chemguard floor treatment (corrosion protection) |  | 2405 | Chemguard floor treatment (corrosion protection) | 269 | 2405 | Chemguard floor treatment (corrosion protection) | 258
2406 | Corrosion protection underbody(Ziebart type) List product: | Line 2402 | 2406 | Corrosion protection underbody(Ziebart type) List product: UNDERGUARD | 550 | 2406 | Corrosion protection underbody(Ziebart type) List product: ziebart | 488 | 2406 | Corrosion protection underbody(Ziebart type) List product: | N/A
2407 | Exterior Body rust protection. List product: | N/A | 2407 | Exterior Body rust protection. List product: EDGECOAT | 174 | 2407 | Exterior Body rust protection. List product: Electro-static primer and paint | STD | 2407 | Exterior Body rust protection. List product: | N/A
2408 | Fuel Tank rust protection. List product: T-Wax | 180 | 2408 | Fuel Tank rust protection. List product: GATORHYDE | 385 | 2408 | Fuel Tank rust protection. List product: VG104 High Strength | 286 | 2408 | Fuel Tank rust protection. List product: | N/A
2409 | Interior of all panels, where insulation is located, shall be rustproofed | N/A | 2409 | Interior of all panels, where insulation is located, shall be rustproofed | STD | 2409 | Interior of all panels, where insulation is located, shall be rustproofed | STD | 2409 | Interior of all panels, where insulation is located, shall be rustproofed | N/A
2410 | No Rust Battery Box | N/A | 2410 | No Rust Battery Box | STD | 2410 | No Rust Battery Box | N/A | 2410 | No Rust Battery Box | N/A
2411 | No Rust Body Panels | N/A | 2411 | No Rust Body Panels | N/A | 2411 | No Rust Body Panels | N/A | 2411 | No Rust Body Panels | N/A
2412 | No Rust Hood | Std | 2412 | No Rust Hood | STD | 2412 | No Rust Hood | STD | 2412 | No Rust Hood | N/A
2413 | No Rust One Piece Roof | N/A | 2413 | No Rust One Piece Roof | N/A | 2413 | No Rust One Piece Roof | N/A | 2413 | No Rust One Piece Roof | N/A
2414 | No Rust One Piece Stepwell | N/A | 2414 | No Rust One Piece Stepwell | N/A | 2414 | No Rust One Piece Stepwell | STD | 2414 | No Rust One Piece Stepwell | N/A
2415 | No Rust Wheel Wells | N/A | 2415 | No Rust Wheel Wells | N/A | 2415 | No Rust Wheel Wells | N/A | 2415 | No Rust Wheel Wells | N/A
2416 | Paint adhesion and rust protection - 5 years, unlimited miles | N/A | 2416 | Paint adhesion and rust protection - 5 years, unlimited miles | STD | 2416 | Paint adhesion and rust protection - 5 years, unlimited miles | STD | 2416 | Paint adhesion and rust protection - 5 years, unlimited miles | STD
2417 | Stepwell rust protection. List product: Stainless steel | 411 | 2417 | Stepwell rust protection. List product: TUFFOCAT | 280 | 2417 | Stepwell rust protection. List product: Proflex | STD | 2417 | Stepwell rust protection. List product: PROFLEX | 156
2418 | Wax-based undercoating | 350 | 2418 | Wax-based undercoating: UNDERGUARD | 550 | 2418 | Wax-based undercoating | N/A | 2418 | Wax-based undercoating | N/A
2419 | Other: |  | 2419 | Other: |  | 2419 | Other: |  | 2419 | Other:
2420 |  |  | 2420 |  |  | 2420 |  |  | 2420
2421 |  |  | 2421 |  |  | 2421 |  |  | 2421
2422 |  |  | 2422 |  |  | 2422 |  |  | 2422
2500 | SEAT BELTS/SEATS/FOAM |  | 2500 | SEAT BELTS/SEATS/FOAM |  | 2500 | SEAT BELTS/SEATS/FOAM |  | 2500 | SEAT BELTS/SEATS/FOAM
2501 | 25" knee clearance | Std | 2501 | 25" knee clearance | STD | 2501 | 25" knee clearance | STD | 2501 | 25" knee clearance | STD
2502 | 39" seats | Std | 2502 | 39" seats | STD | 2502 | 39" seats | STD | 2502 | 39" seats | STD
2503 | 42" seats with 12" aisle | N/A | 2503 | 42" seats with 12" aisle | N/A | 2503 | 42" seats with 12" aisle | N/A | 2503 | 42" seats with 12" aisle | N/A
2504 | Conversion Seat, 39" - specialized school bus seats that can be converted from standard seats to three point seat belts or to Integrated Child Restraint Seats (ICS) without removing the seats from the bus and modifying the bus floor for needed reinforcements by replacing the complete backs. Seat frames shall meet applicable FMVSS requirements and seat frames shall be capable for installation of type 2 belts and ICS restraint seating. | 148 | 2504 | Conversion Seat, 39" - specialized school bus seats that can be converted from standard seats to three point seat belts or to Integrated Child Restraint Seats (ICS) without removing the seats from the bus and modifying the bus floor for needed reinforcements by replacing the complete backs. Seat frames shall meet applicable FMVSS requirements and seat frames shall be capable for installation of type 2 belts and ICS restraint seating. | $38 EACH | 2504 | Conversion Seat, 39" - specialized school bus seats that can be converted from standard seats to three point seat belts or to Integrated Child Restraint Seats (ICS) without removing the seats from the bus and modifying the bus floor for needed reinforcements by replacing the complete backs. Seat frames shall meet applicable FMVSS requirements and seat frames shall be capable for installation of type 2 belts and ICS restraint seating. | STD | 2504 | Conversion Seat, 39" - specialized school bus seats that can be converted from standard seats to three point seat belts or to Integrated Child Restraint Seats (ICS) without removing the seats from the bus and modifying the bus floor for needed reinforcements by replacing the complete backs. Seat frames shall meet applicable FMVSS requirements and seat frames shall be capable for installation of type 2 belts and ICS restraint seating. | STD
2505 | Cost for one seat three seat belts installed color coded | 82 | 2505 | Cost for one seat three seat belts installed color coded | 72 | 2505 | Cost for one seat three seat belts installed color coded | 31 | 2505 | Cost for one seat three seat belts installed color coded | 68
2506 | Cost for one seat two seat belts installed color coded | N/A | 2506 | Cost for one seat two seat belts installed color coded | 58 | 2506 | Cost for one seat two seat belts installed color coded | N/A | 2506 | Cost for one seat two seat belts installed color coded | 46
2507 | Cost per seat to make seat belt ready | 60 | 2507 | Cost per seat to make seat belt ready | 38 | 2507 | Cost per seat to make seat belt ready | STD | 2507 | Cost per seat to make seat belt ready | STD
2508 | Cost to make all seats, seat belt ready | 1435 | 2508 | Cost to make all seats, seat belt ready | 392 | 2508 | Cost to make all seats, seat belt ready | STD | 2508 | Cost to make all seats, seat belt ready | STD
2509 | Districts: Specify if last seat is "full" or "half" for 71 and 77 passengers | Std Full | 2509 | Districts: Specify if last seat is "full" or "half" for 71 and 77 passengers | FULL | 2509 | Districts: Specify if last seat is "full" or "half" for 71 and 77 passengers : TWO THIRDS SIZE 26" | STD | 2509 | Districts: Specify if last seat is "full" or "half" for 71 and 77 passengers Half Seat | 0
2510 | Interchangeable seat backs, IMMI/BTI seats | N/A | 2510 | Interchangeable seat backs, IMMI/BTI seats | 910 | 2510 | Interchangeable seat backs, IMMI/BTI seats | STD | 2510 | Interchangeable seat backs, IMMI/BTI seats | STD
2511 | Number or letter seats above windows | 60 | 2511 | Number or letter seats above windows | 60 | 2511 | Number or letter seats above windows | 76 | 2511 | Number or letter seats above windows | 64
2512 | Padded Interior side rails | 136 | 2512 | Padded Interior side rails | 115 | 2512 | Padded Interior side rails | 88 | 2512 | Padded Interior side rails | 83
2513 | Right front seat to be a seat barrier combination for increased aisle room (30" seat with 39" back to be barrier for second seat) | N/A | 2513 | Right front seat to be a seat barrier combination for increased aisle room (30" seat with 39" back to be barrier for second seat) | N/A | 2513 | Right front seat to be a seat barrier combination for increased aisle room (30" seat with 39" back to be barrier for second seat) | N/A | 2513 | Right front seat to be a seat barrier combination for increased aisle room (30" seat with 39" back to be barrier for second seat) | N/A
2514 | Seat color Brown | 1 | 2514 | Seat color Brown | 6 | 2514 | Seat color Brown | STD | 2514 | Seat color Brown | 46
2515 | Seat color Dark Blue | N/A | 2515 | Seat color Dark Blue | N/A | 2515 | Seat color Dark Blue | 21 | 2515 | Seat color Dark Blue | N/A
2516 | Seat color Gray | 1 | 2516 | Seat color Gray | 2 | 2516 | Seat color Gray | 1 | 2516 | Seat color Gray | STD
2517 | Seat color Green | Std | 2517 | Seat color Green | STD | 2517 | Seat color Green | 21 | 2517 | Seat color Green | 46
2518 | Seat color Light Blue | N/A | 2518 | Seat color Light Blue | N/A | 2518 | Seat color Light Blue | N/A | 2518 | Seat color Light Blue | N/A
2519 | Seat color Maroon | 1 | 2519 | Seat color Maroon | N/A | 2519 | Seat color Maroon | N/A | 2519 | Seat color Maroon | 46
2520 | Seat color Medium Blue | 1 | 2520 | Seat color Medium Blue | 5 | 2520 | Seat color Medium Blue | N/A | 2520 | Seat color Medium Blue | 46
2521 | Seats 1/2" plywood seat bottoms | 120 | 2521 | Seats 1/2" plywood seat bottoms | STD | 2521 | Seats 1/2" plywood seat bottoms | STD | 2521 | Seats 1/2" plywood seat bottoms | STD
2522 | Seats 3/8" plywood seat bottoms | Std | 2522 | Seats 3/8" plywood seat bottoms | N/A | 2522 | Seats 3/8" plywood seat bottoms | N/A | 2522 | Seats 3/8" plywood seat bottoms | N/A
2523 | Seats passenger Kevlar upholstery | N/A | 2523 | Seats passenger Kevlar upholstery | STD | 2523 | Seats passenger Kevlar upholstery | 106 | 2523 | Seats passenger Kevlar upholstery | 118
2524 | Seats staggered (not placed directly across each other) | Std | 2524 | Seats staggered (not placed directly across each other) | STD | 2524 | Seats staggered (not placed directly across each other) | N/A | 2524 | Seats staggered (not placed directly across each other) | 0
2525 | Triad seat foam | N/A | 2525 | Triad seat foam | N/A | 2525 | Triad seat foam |  | 2525 | Triad seat foam | N/A
2526 | Other: |  | 2526 | Other: |  | 2526 | Other: |  | 2526 | Other:
2527 |  |  | 2527 |  |  | 2527 |  |  | 2527
2600 | SEAT, DRIVER'S |  | 2600 | SEAT, DRIVER'S |  | 2600 | SEAT, DRIVER'S |  | 2600 | SEAT, DRIVER'S
2601 | Adjustable pedals, factory installed | 765 | 2601 | Adjustable pedals, factory installed | 312 | 2601 | Adjustable pedals, factory installed | N/A | 2601 | Adjustable pedals, factory installed | N/A
2602 | Adjustable seat back, LUMBAR support | Std | 2602 | Adjustable seat back, LUMBAR support | STD | 2602 | Adjustable seat back, LUMBAR support | STD | 2602 | Adjustable seat back, LUMBAR support | STD
2603 | Does premium air ride seat include armrests? List number of armrests: | No | 2603 | Does premium air ride seat include armrests? List number of armrests: | No | 2603 | Does premium air ride seat include armrests? List number of armrests: NONE | 0 | 2603 | Does premium air ride seat include armrests? List number of armrests: NOT INCLUDED | 27
2604 | Does premium pedastal seat include armrests? List number of armrests: | No | 2604 | Does premium pedastal seat include armrests? List number of armrests: | No | 2604 | Does premium pedastal seat include armrests? List number of armrests: NONE | 1 | 2604 | Does premium pedastal seat include armrests? List number of armrests: NOT INCLUDED | 27
2605 | Driver seat premium air ride. List Brand and seat covering: Bostrom/Vinyl | 235 | 2605 | Driver seat premium air ride. List Brand and seat covering: NATIONAL | STD | 2605 | Driver seat premium air ride. List Brand and seat covering: NATIONAL, PREVAIL | 95 | 2605 | Driver seat premium air ride. List Brand and seat covering: NATIONAL W/CLOTH SEAT COVER | 171
2606 | Driver seat premium pedastal. List Brand and seat covering: Bostrom/Vinyl | 125 | 2606 | Driver seat premium pedastal. List Brand and seat covering: NATIONAL-GAS SHOCK | -95 | 2606 | Driver seat premium pedastal. List Brand and seat covering: NATIONAL, PREVAIL | 1 | 2606 | Driver seat premium pedastal. List Brand and seat covering: NATIONAL W/ CLOTH SEAT COVERING | N/A
2607 | Driver seat standard air ride. List Brand and seat covering: National/Vinyl | 150 | 2607 | Driver seat standard air ride. List Brand and seat covering: | N/A | 2607 | Driver seat standard air ride. List Brand and seat covering: NATIONAL, PREVAIL | STD | 2607 | Driver seat standard air ride. List Brand and seat covering: NATIONAL W/ CLOTH SEAT COVERING | STD
2608 | Driver seat standard pedastal. List Brand and seat covering: National/Vinyl | Std | 2608 | Driver seat standard pedastal. List Brand and seat covering: | N/A | 2608 | Driver seat standard pedastal. List Brand and seat covering: NATIONAL, PREVAIL | 1 | 2608 | Driver seat standard pedastal. List Brand and seat covering: NATIONAL W/ CLOTH SEAT COVERING | 0
2609 | Driver’s adjustable shoulder harness | Std | 2609 | Driver’s adjustable shoulder harness | STD | 2609 | Driver’s adjustable shoulder harness | STD | 2609 | Driver’s adjustable shoulder harness | STD
2610 | Driver's high visibility orange safety adjustable shoulder harness | 1 | 2610 | Driver's high visibility orange safety adjustable shoulder harness | 38 | 2610 | Driver's high visibility orange safety adjustable shoulder harness | STD | 2610 | Driver's high visibility orange safety adjustable shoulder harness | STD
2611 | Driver's seat armrests option. List sides: RH | 26 | 2611 | Driver's seat armrests option. List sides: | 20 | 2611 | Driver's seat armrests option. List sides: Right | 28 | 2611 | Driver's seat armrests option. List sides: RIGHT SIDE ONLY | 27
2612 | Fabric driver's seat, non-flammable | 22 | 2612 | Fabric driver's seat, non-flammable | 10 | 2612 | Fabric driver's seat, non-flammable | STD | 2612 | Fabric driver's seat, non-flammable | STD
2613 | Front barrier cover with pouches for driver's papers to match interior color. State # of pouches: Five | 65 | 2613 | Front barrier cover with pouches for driver's papers to match interior color. State # of pouches: | STD | 2613 | Front barrier cover with pouches for driver's papers to match interior color. State # of pouches: 2 | 62 | 2613 | Front barrier cover with pouches for driver's papers to match interior color. State # of pouches: 1 LARGE POUCH | 52
2614 | Front barrier cover with single pouch | 8 | 2614 | Front barrier cover with single pouch | STD | 2614 | Front barrier cover with single pouch | 62 | 2614 | Front barrier cover with single pouch | 52
2615 | Heated Driver's Seat air | 263 | 2615 | Heated Driver's Seat air | 101 | 2615 | Heated Driver's Seat air | 171 | 2615 | Heated Driver's Seat air | 178
2616 | Heated Driver's Seat hydraulic | N/A | 2616 | Heated Driver's Seat hydraulic | 6 | 2616 | Heated Driver's Seat hydraulic | N/A | 2616 | Heated Driver's Seat hydraulic | N/A
2617 | Tilt steering | Std | 2617 | Tilt steering | -195 | 2617 | Tilt steering | STD | 2617 | Tilt steering | 89
2618 | Tilt/Telescopic steering | Std | 2618 | Tilt/Telescopic steering | STD | 2618 | Tilt/Telescopic steering | 251 | 2618 | Tilt/Telescopic steering | 319
2619 | Other: |  | 2619 | Other: |  | 2619 | Other: |  | 2619 | Other:
2620 |  |  | 2620 |  |  | 2620 |  |  | 2620
2700 | SIDE RAILS/PANELS |  | 2700 | SIDE RAILS/PANELS |  | 2700 | SIDE RAILS/PANELS |  | 2700 | SIDE RAILS/PANELS
2701 | 16 gauge smooth exterior panels | 360 | 2701 | 16 gauge smooth exterior panels | 218 | 2701 | 16 gauge smooth exterior panels | STD | 2701 | 16 gauge smooth exterior panels | STD
2702 | Black snow rail | Std | 2702 | Black snow rail | STD | 2702 | Black snow rail | 90 | 2702 | Black snow rail | 77
2703 | Full length and acoustical headliner | Std | 2703 | Full length and acoustical headliner | 297 | 2703 | Full length and acoustical headliner | STD | 2703 | Full length and acoustical headliner | STD
2704 | Rub rail above rear bumper | 55 | 2704 | Rub rail above rear bumper | N/A | 2704 | Rub rail above rear bumper | STD | 2704 | Rub rail above rear bumper | STD
2705 | Rub rails painted black full width | 65 | 2705 | Rub rails painted black full width | STD | 2705 | Rub rails painted black full width | STD | 2705 | Rub rails painted black full width | STD
2706 | Rubber fender extensions rear, only | 107 | 2706 | Rubber fender extensions rear, only | 65 | 2706 | Rubber fender extensions rear, only | 63 | 2706 | Rubber fender extensions rear, only | 66
2707 | Seal top of all rub rails | 115 | 2707 | Seal top of all rub rails | N/A | 2707 | Seal top of all rub rails | STD | 2707 | Seal top of all rub rails | STD
2708 | Snow Rail | Std | 2708 | Snow Rail | STD | 2708 | Snow Rail | 90 | 2708 | Snow Rail | 77
2709 | Other: |  | 2709 | Other: |  | 2709 | Other: |  | 2709 | Other:
2710 |  |  | 2710 |  |  | 2710 |  |  | 2710
2711 |  |  | 2711 |  |  | 2711 |  |  | 2711
2712 |  |  | 2712 |  |  | 2712 |  |  | 2712
2800 | SILICONE RADIATOR/HEATER HOSES |  | 2800 | SILICONE RADIATOR/HEATER HOSES |  | 2800 | SILICONE RADIATOR/HEATER HOSES |  | 2800 | SILICONE RADIATOR/HEATER HOSES
2801 | Constant torque hose clamps | 115 | 2801 | Constant torque hose clamps | STD | 2801 | Constant torque hose clamps | STD | 2801 | Constant torque hose clamps | 71
2802 | Heater hoses, silicone | 313 | 2802 | Heater hoses, silicone | STD | 2802 | Heater hoses, silicone | N/A | 2802 | Heater hoses, silicone | N/A
2803 | Premium Rubber Hoses Unsealed in Lieu of Silicone Hoses | 10 | 2803 | Premium Rubber Hoses Unsealed in Lieu of Silicone Hoses | STD | 2803 | Premium Rubber Hoses Unsealed in Lieu of Silicone Hoses | STD | 2803 | Premium Rubber Hoses Unsealed in Lieu of Silicone Hoses | STD
2804 | Radiator hoses, silicone | 111 | 2804 | Radiator hoses, silicone | STD | 2804 | Radiator hoses, silicone | N/A | 2804 | Radiator hoses, silicone | N/A
2805 | Other: |  | 2805 | Other: |  | 2805 | Other: |  | 2805 | Other:
2806 |  |  | 2806 |  |  | 2806 |  |  | 2806
2807 |  |  | 2807 |  |  | 2807 |  |  | 2807
2900 | STOP ARM/CROSSING ARM |  | 2900 | STOP ARM/CROSSING ARM |  | 2900 | STOP ARM/CROSSING ARM |  | 2900 | STOP ARM/CROSSING ARM
2901 | Air operated Stop Arm with LED lamps | Std | 2901 | Air operated Stop Arm with LED lamps | 75 | 2901 | Air operated Stop Arm with LED lamps | 145 | 2901 | Air operated Stop Arm with LED lamps | 94
2902 | Air operated Stop Arm with LED strobe lamps | 165 | 2902 | Air operated Stop Arm with LED strobe lamps | 89 | 2902 | Air operated Stop Arm with LED strobe lamps | 190 | 2902 | Air operated Stop Arm with LED strobe lamps | 94
2903 | Air operated Stop Arm with Standard lamps | 65 | 2903 | Air operated Stop Arm with Standard lamps | STD | 2903 | Air operated Stop Arm with Standard lamps | STD | 2903 | Air operated Stop Arm with Standard lamps | STD
2904 | Air operated Stop Arm, Dual Signs | 245 | 2904 | Air operated Stop Arm, Dual Signs | 142 | 2904 | Air operated Stop Arm, Dual Signs | 207 | 2904 | Air operated Stop Arm, Dual Signs | 204
2905 | Air operated Stop Arm, Dual Signs, LED Strobing | 395 | 2905 | Air operated Stop Arm, Dual Signs, LED Strobing | 344 | 2905 | Air operated Stop Arm, Dual Signs, LED Strobing | N/A | 2905 | Air operated Stop Arm, Dual Signs, LED Strobing | 387
2906 | Electric Stop Arm with LED lamps | 75 | 2906 | Electric Stop Arm with LED lamps | 56 | 2906 | Electric Stop Arm with LED lamps | 341 | 2906 | Electric Stop Arm with LED lamps | 109
2907 | Electric Stop Arm with LED lamps, Transpec | 200 | 2907 | Electric Stop Arm with LED lamps, Transpec | 268 | 2907 | Electric Stop Arm with LED lamps, Transpec | 341 | 2907 | Electric Stop Arm with LED lamps, Transpec | 97
2908 | Electric Stop Arm with LED strobe lamps | 100 | 2908 | Electric Stop Arm with LED strobe lamps | 62 | 2908 | Electric Stop Arm with LED strobe lamps | 204 | 2908 | Electric Stop Arm with LED strobe lamps | 97
2909 | Electric Stop Arm with Standard lamps | 1 | 2909 | Electric Stop Arm with Standard lamps | -9 | 2909 | Electric Stop Arm with Standard lamps | 1 | 2909 | Electric Stop Arm with Standard lamps | 28
2910 | Electric Stop Arm, Dual Signs | 375 | 2910 | Electric Stop Arm, Dual Signs | 164 | 2910 | Electric Stop Arm, Dual Signs | 207 | 2910 | Electric Stop Arm, Dual Signs | 322
2911 | Electric Stop Arm, Dual Signs, LED Strobing | 420 | 2911 | Electric Stop Arm, Dual Signs, LED Strobing | 301 | 2911 | Electric Stop Arm, Dual Signs, LED Strobing | N/A | 2911 | Electric Stop Arm, Dual Signs, LED Strobing | 430
2912 | Latch/magnet for crossing arm/gate | 60 | 2912 | Latch/magnet for crossing arm/gate | STD | 2912 | Latch/magnet for crossing arm/gate | N/A | 2912 | Latch/magnet for crossing arm/gate | N/A
2913 | Solid Fiberglass Air Crossing Gate Mounted on Front Bumper. State Brand: | 295 | 2913 | Solid Fiberglass Air Crossing Gate Mounted on Front Bumper. State Brand: | 200 | 2913 | Solid Fiberglass Air Crossing Gate Mounted on Front Bumper. State Brand: | 1 | 2913 | Solid Fiberglass Air Crossing Gate Mounted on Front Bumper. State Brand: SPECIALTY | -21
2914 | Solid Fiberglass Electric Crossing Gate Mounted on Front Bumper. State Brand: | 300 | 2914 | Solid Fiberglass Electric Crossing Gate Mounted on Front Bumper. State Brand: | 212 | 2914 | Solid Fiberglass Electric Crossing Gate Mounted on Front Bumper. State Brand: | 1 | 2914 | Solid Fiberglass Electric Crossing Gate Mounted on Front Bumper. State Brand: SPECIALTY | 0
2915 | Other: |  | 2915 | Other: |  | 2915 | Other: |  | 2915 | Other:
2916 |  |  | 2916 |  |  | 2916 |  |  | 2916
2917 |  |  | 2917 |  |  | 2917 |  |  | 2917
2918 |  |  | 2918 |  |  | 2918 |  |  | 2918
3000 | STORAGE COMPARTMENTS, INTERIOR |  | 3000 | STORAGE COMPARTMENTS, INTERIOR |  | 3000 | STORAGE COMPARTMENTS, INTERIOR |  | 3000 | STORAGE COMPARTMENTS, INTERIOR
3001 | Dash mounted glove box with door and lock | 57 | 3001 | Dash mounted glove box with door and lock | STD | 3001 | Dash mounted glove box with door and lock | N/A | 3001 | Dash mounted glove box with door and lock | N/A
3002 | Flares behind driver's seat | 20 | 3002 | Flares behind driver's seat | N/A | 3002 | Flares behind driver's seat | STD | 3002 | Flares behind driver's seat | STD
3003 | Glove box dash mounted with door | 57 | 3003 | Glove box dash mounted with door | STD | 3003 | Glove box dash mounted with door | N/A | 3003 | Glove box dash mounted with door | N/A
3004 | Glove box, bulkhead without lock | N/A | 3004 | Glove box, bulkhead without lock | STD | 3004 | Glove box, bulkhead without lock | 48 | 3004 | Glove box, bulkhead without lock | 29
3005 | Over windshield with a flush mounted camera box | N/A | 3005 | Over windshield with a flush mounted camera box | STD | 3005 | Over windshield with a flush mounted camera box | 109 | 3005 | Over windshield with a flush mounted camera box | N/A
3006 | Personal items storage box with lock over driver | 91 | 3006 | Personal items storage box with lock over driver | STD | 3006 | Personal items storage box with lock over driver | 149 | 3006 | Personal items storage box with lock over driver | 137
3007 | Personal items storage box without lock next to driver | 24 | 3007 | Personal items storage box without lock next to driver | STD | 3007 | Personal items storage box without lock next to driver | STD | 3007 | Personal items storage box without lock next to driver | STD
3008 | Personal items storage box without lock over driver | 90 | 3008 | Personal items storage box without lock over driver | STD | 3008 | Personal items storage box without lock over driver | 134 | 3008 | Personal items storage box without lock over driver | 123
3009 | Safety equipment behind driver's seat or under first curbside passenger seat | N/A | 3009 | Safety equipment behind driver's seat or under first curbside passenger seat | N/A | 3009 | Safety equipment behind driver's seat or under first curbside passenger seat | N/A | 3009 | Safety equipment behind driver's seat or under first curbside passenger seat | 0
3010 | Safety equipment compartment, above windshield and labeled "Safety Equipment Inside" | Std | 3010 | Safety equipment compartment, above windshield and labeled "Safety Equipment Inside" | STD | 3010 | Safety equipment compartment, above windshield and labeled "Safety Equipment Inside" | 30 | 3010 | Safety equipment compartment, above windshield and labeled "Safety Equipment Inside" | 64
3011 | Other: |  | 3011 | Other: |  | 3011 | Other: |  | 3011 | Other:
3012 |  |  | 3012 |  |  | 3012 |  |  | 3012
3013 |  |  | 3013 |  |  | 3013 |  |  | 3013
3100 | STORAGE COMPARTMENTS, EXTERIOR |  | 3100 | STORAGE COMPARTMENTS, EXTERIOR |  | 3100 | STORAGE COMPARTMENTS, EXTERIOR |  | 3100 | STORAGE COMPARTMENTS, EXTERIOR
3101 | Composite luggage compartment 128.7 x 21.7 x 30.25 (254") | N/A | 3101 | Composite luggage compartment 128.7 x 21.7 x 30.25 (254") | N/A | 3101 | Composite luggage compartment 128.7 x 21.7 x 30.25 (254") | N/A | 3101 | Composite luggage compartment 128.7 x 21.7 x 30.25 (254") | N/A
3102 | Composite luggage compartment 150.7 x 21.7 x 30.25 (276") | N/A | 3102 | Composite luggage compartment 150.7 x 21.7 x 30.25 (276") | N/A | 3102 | Composite luggage compartment 150.7 x 21.7 x 30.25 (276") | N/A | 3102 | Composite luggage compartment 150.7 x 21.7 x 30.25 (276") | N/A
3103 | Door assist cylinder, price per door | 76 | 3103 | Door assist cylinder, price per door | INC | 3103 | Door assist cylinder, price per door | 120 | 3103 | Door assist cylinder, price per door | N/A
3104 | Door locks per door | Std | 3104 | Door locks per door | INC | 3104 | Door locks per door | STD | 3104 | Door locks per door | 14
3105 | Double left side. List size: | 791 | 3105 | Double left side. List size: 100"long x 25.7" deep x 20" high | 738 | 3105 | Double left side. List size: | LIST ENC | 3105 | Double left side. List size: 91"X24"X22" | 553
3106 | Double right side. List size: | 790 | 3106 | Double right side. List size: 100"long x 25.7" deep x 20" high | 738 | 3106 | Double right side. List size: | LIST ENC | 3106 | Double right side. List size: 91"X24"X22" | 553
3107 | Single left side. List size: | 531 | 3107 | Single left side. List size: 60"long x 25.7" deep x 20" high | 655 | 3107 | Single left side. List size: | LIST ENC | 3107 | Single left side. List size: 44"X24"x22" | 296
3108 | Single right side. List size: | 530 | 3108 | Single right side. List size: 60"long x 25.7" deep x 20" high | 655 | 3108 | Single right side. List size: | LIST ENC | 3108 | Single right side. List size: 44"x24"x22" | 296
3109 | Other: |  | 3109 | Other: |  | 3109 | Other: |  | 3109 | Other:
3110 |  |  | 3110 | 100" composite luggage | 1920 | 3110 |  |  | 3110
3111 |  |  | 3111 |  |  | 3111 |  |  | 3111
3200 | STUDENT DETECTION SYSTEM |  | 3200 | STUDENT DETECTION SYSTEM |  | 3200 | STUDENT DETECTION SYSTEM |  | 3200 | STUDENT DETECTION SYSTEM
3201 | Child Reminder System. State brand: | 95 | 3201 | Child Reminder System. State brand: | 90 | 3201 | Child Reminder System. State brand: IC BUS | STD | 3201 | Child Reminder System. State brand: IC - Computer controlled | STD
3202 | Child Reminder System unloading delay option. State brand: | N/A | 3202 | Child Reminder System unloading delay option. State brand: | N/A | 3202 | Child Reminder System unloading delay option. State brand: IC BUS | 63 | 3202 | Child Reminder System unloading delay option. State brand: | N/A
3203 | Please list other option packages: |  | 3203 | Please list other option packages: |  | 3203 | Please list other option packages: |  | 3203 | Please list other option packages:
3204 |  |  | 3204 |  |  | 3204 |  |  | 3204
3205 |  |  | 3205 |  |  | 3205 |  |  | 3205
3206 |  |  | 3206 |  |  | 3206 |  |  | 3206
3207 |  |  | 3207 |  |  | 3207 |  |  | 3207
3300 | WARRANTIES, EXTENDED WARRANTIES |  | 3300 | WARRANTIES, EXTENDED WARRANTIES |  | 3300 | WARRANTIES, EXTENDED WARRANTIES |  | 3300 | WARRANTIES, EXTENDED WARRANTIES
3301 | See Warranties Page, Appendix F, for pricing |  | 3301 | See Warranties Page, Appendix F, for pricing |  | 3301 | See Warranties Page, Appendix F, for pricing |  | 3301 | See Warranties Page, Appendix F, for pricing
3302 |  |  | 3302 |  |  | 3302 |  |  | 3302
3400 | WHEELS, RIMS, TIRES |  | 3400 | WHEELS, RIMS, TIRES |  | 3400 | WHEELS, RIMS, TIRES |  | 3400 | WHEELS, RIMS, TIRES
3401 | See Tires page, Appendix E, for pricing |  | 3401 | See Tires page, Appendix E, for pricing |  | 3401 | See Tires page, Appendix E, for pricing |  | 3401 | See Tires page, Appendix E, for pricing
3402 |  |  | 3402 |  |  | 3402 |  |  | 3402
3500 | WINDOWS/WINDSHIELD |  | 3500 | WINDOWS/WINDSHIELD |  | 3500 | WINDOWS/WINDSHIELD |  | 3500 | WINDOWS/WINDSHIELD
3501 | Cost of two additional emergency windows (total of 4 emergency windows on bus) | 87 | 3501 | Cost of two additional emergency windows (total of 4 emergency windows on bus) | STD | 3501 | Cost of two additional emergency windows (total of 4 emergency windows on bus) | 198 | 3501 | Cost of two additional emergency windows (total of 4 emergency windows on bus) | STD
3502 | One gallon washer fluid reservoir | Std | 3502 | One gallon washer fluid reservoir | STD | 3502 | One gallon washer fluid reservoir | N/A | 3502 | One gallon washer fluid reservoir | N/A
3503 | Powdercoated Black Window Frames | 120 | 3503 | Powdercoated Black Window Frames | STD | 3503 | Powdercoated Black Window Frames | N/A | 3503 | Powdercoated Black Window Frames | N/A
3504 | Raised passenger window line | N/A | 3504 | Raised passenger window line | STD | 3504 | Raised passenger window line | N/A | 3504 | Raised passenger window line | N/A
3505 | Six quart washer fluid reservoir | N/A | 3505 | Six quart washer fluid reservoir | N/A | 3505 | Six quart washer fluid reservoir | STD | 3505 | Six quart washer fluid reservoir | STD
3506 | Thermopane price per window. List which pieces are thermopane: windshield, driver window, door panels, etc.) Each available | 150 | 3506 | Thermopane price per window. List which pieces are thermopane: windshield, driver window, door panels, etc.) | 110 | 3506 | Thermopane price per window. List which pieces are thermopane: windshield, driver window, door panels, etc.) | 84ea | 3506 | Thermopane price per window. List which pieces are thermopane: windshield, driver window, door panels, etc.) PASSENGER | 96 EACH
3507 | PLEASE LIST AVAILABLE DEGREE OF TINTED GLASS: | 28% | 3507 | PLEASE LIST AVAILABLE DEGREE OF TINTED GLASS: 70% |  | 3507 | PLEASE LIST AVAILABLE DEGREE OF TINTED GLASS: |  | 3507 | PLEASE LIST AVAILABLE DEGREE OF TINTED GLASS: 28% | 247
3508 | Tinted Driver's Window | Std | 3508 | Tinted Driver's Window | 42 | 3508 | Tinted Driver's Window: 78% |  | 3508 | Tinted Driver's Window | N/A
3509 | Tinted Entrance Door | Std | 3509 | Tinted Entrance Door | 82 | 3509 | Tinted Entrance Door: 78% |  | 3509 | Tinted Entrance Door | N/A
3510 | Tinted Rear Window | 62 | 3510 | Tinted Rear Window | 28 | 3510 | Tinted Rear Window:78% |  | 3510 | Tinted Rear Window | N/A
3511 | Tinted windows. List which windows are included in price: All side sash | 1 | 3511 | Tinted windows. List which windows are included in price: PASSENGER | 265 | 3511 | Tinted windows. List which windows are included in price: passenger side windows, driver side and rear door | 256 | 3511 | Tinted windows. List which windows are included in price: ALL PASSENGER WINDOWS AND ALL REAR WINDOWS | 247
3512 | Windshield four piece flat | Std | 3512 | Windshield four piece flat | N/A | 3512 | Windshield four piece flat | N/A | 3512 | Windshield four piece flat | N/A
3513 | Windshield one piece | N/A | 3513 | Windshield one piece | STD | 3513 | Windshield one piece | N/A | 3513 | Windshield one piece | N/A
3514 | Windshield three piece | N/A | 3514 | Windshield three piece | N/A | 3514 | Windshield three piece | STD | 3514 | Windshield three piece | STD
3515 | Windshield two piece curved | 80 | 3515 | Windshield two piece curved | N/A | 3515 | Windshield two piece curved | N/A | 3515 | Windshield two piece curved | N/A
3516 | Other: |  | 3516 | Other: |  | 3516 | Other: |  | 3516 | Other:
3517 |  |  | 3517 |  |  | 3517 |  |  | 3517
3518 |  |  | 3518 |  |  | 3518 |  |  | 3518
3600 | WIRING |  | 3600 | WIRING |  | 3600 | WIRING |  | 3600 | WIRING
3601 | NOTE TO DISTRICTS: You may want to think about pre-wiring for future installs |  | 3601 | NOTE TO DISTRICTS: You may want to think about pre-wiring for future installs |  | 3601 | NOTE TO DISTRICTS: You may want to think about pre-wiring for future installs |  | 3601 | NOTE TO DISTRICTS: You may want to think about pre-wiring for future installs
3602 | As-Built Wiring Schematics | Std | 3602 | As-Built Wiring Schematics | STD | 3602 | As-Built Wiring Schematics | STD | 3602 | As-Built Wiring Schematics | N/A
3603 | Color-coded numbered wiring | Std | 3603 | Color-coded numbered wiring | STD | 3603 | Color-coded numbered wiring | STD | 3603 | Color-coded numbered wiring | STD
3604 | Multiplex wiring package. State wires included: Chassis | Std | 3604 | Multiplex wiring package. State wires included: | STD | 3604 | Multiplex wiring package. State wires included: All less five amp fuse components | STD | 3604 | Multiplex wiring package. State wires included: | STD
3605 | Pre-Wire for 2-way radio. State harness location: Dash | 35 | 3605 | Pre-Wire for 2-way radio. State harness location: | 131 | 3605 | Pre-Wire for 2-way radio. State harness location: Flasher Plate Area | 41 | 3605 | Pre-Wire for 2-way radio. State harness location: | N/A
3606 | Wireless access points for Wi-Fi capability | N/A | 3606 | Wireless access points for Wi-Fi capability | 358 | 3606 | Wireless access points for Wi-Fi capability | 41 | 3606 | Wireless access points for Wi-Fi capability | N/A
3607 | Wiring for camera, only. State harness location: | N/A | 3607 | Wiring for camera, only. State harness location: | N/A | 3607 | Wiring for camera, only. State harness location: Flasher Plate Area | 41 | 3607 | Wiring for camera, only. State harness location: | N/A
3608 | Wiring harness for GPS system, without GPS system. State harness location: | N/A | 3608 | Wiring harness for GPS system, without GPS system. State harness location: | 419 | 3608 | Wiring harness for GPS system, without GPS system. State harness location: | CTC SLSMAN | 3608 | Wiring harness for GPS system, without GPS system. State harness location: | N/A
3609 | Other: |  | 3609 | Other: |  | 3609 | Other: |  | 3609 | Other:
3610 |  |  | 3610 |  |  | 3610 |  |  | 3610
3611 |  |  | 3611 |  |  | 3611 |  |  | 3611
3700 | OTHER OPTIONS |  | 3700 | OTHER OPTIONS |  | 3700 | OTHER OPTIONS |  | 3700 | OTHER OPTIONS
3701 | Air horns | 107 | 3701 | Air horns | 65 | 3701 | Air horns | 148 | 3701 | Air horns | 143
3702 | Air horns, foot control | N/A | 3702 | Air horns, foot control | N/A | 3702 | Air horns, foot control | 192 | 3702 | Air horns, foot control | 143
3703 | All keys alike | 7 | 3703 | All keys alike | STD | 3703 | All keys alike | 23 | 3703 | All keys alike | 24
3704 | Chrome radiator grill | N/A | 3704 | Chrome radiator grill | 51 | 3704 | Chrome radiator grill | N/A | 3704 | Chrome radiator grill | N/A
3705 | Composite trash can compartment | 45 | 3705 | Composite trash can compartment | 29 | 3705 | Composite trash can compartment | N/A | 3705 | Composite trash can compartment | N/A
3706 | Cup holder | 40 | 3706 | Cup holder | 20 | 3706 | Cup holder | STD | 3706 | Cup holder | STD
3707 | Exhaust exit left-hand side ahead of rear wheels | Std | 3707 | Exhaust exit left-hand side ahead of rear wheels | N/A | 3707 | Exhaust exit left-hand side ahead of rear wheels | 300 | 3707 | Exhaust exit left-hand side ahead of rear wheels | 181
3708 | Exhaust exit under rear bumper, turned down | 100 | 3708 | Exhaust exit under rear bumper, turned down | STD | 3708 | Exhaust exit under rear bumper, turned down | 130 | 3708 | Exhaust exit under rear bumper, turned down | N/A
3709 | Extra insulation firewall and roof bows | Std | 3709 | Extra insulation firewall and roof bows | STD | 3709 | Extra insulation firewall and roof bows | STD | 3709 | Extra insulation firewall and roof bows | STD
3710 | LH arm rest on switch panel | 28 | 3710 | LH arm rest on switch panel | STD | 3710 | LH arm rest on switch panel | STD | 3710 | LH arm rest on switch panel | N/A
3711 | Mudflap, Full width at rear bumper in addition to standard 4 | 200 | 3711 | Mudflap, Full width at rear bumper in addition to standard 4 | 101 | 3711 | Mudflap, Full width at rear bumper in addition to standard 4 | 31 | 3711 | Mudflap, Full width at rear bumper in addition to standard 4 | N/A
3712 | Mudflap, Full width to be mounted at rear bumper | N/A | 3712 | Mudflap, Full width to be mounted at rear bumper | N/A | 3712 | Mudflap, Full width to be mounted at rear bumper | 128 | 3712 | Mudflap, Full width to be mounted at rear bumper | N/A
3713 | Mudflap, Single Full width at rear axle | N/A | 3713 | Mudflap, Single Full width at rear axle | 91 | 3713 | Mudflap, Single Full width at rear axle | 79 | 3713 | Mudflap, Single Full width at rear axle | N/A
3714 | Mudflaps, additional mudflaps to be mounted in front of rear wheels | 25 | 3714 | Mudflaps, additional mudflaps to be mounted in front of rear wheels | STD | 3714 | Mudflaps, additional mudflaps to be mounted in front of rear wheels | N/A | 3714 | Mudflaps, additional mudflaps to be mounted in front of rear wheels | N/A
3715 | Mudflaps, front (pair) | Std | 3715 | Mudflaps, front (pair) | STD | 3715 | Mudflaps, front (pair) | STD | 3715 | Mudflaps, front (pair) | STD
3716 | Pre-heater box to be located adjacent to battery box | 447 | 3716 | Pre-heater box to be located adjacent to battery box | INC | 3716 | Pre-heater box to be located adjacent to battery box | 90 | 3716 | Pre-heater box to be located adjacent to battery box | 96
3717 | Second set of logos decals, rear mounted | 65 | 3717 | Second set of logos decals, rear mounted | STD | 3717 | Second set of logos decals, rear mounted | 35 | 3717 | Second set of logos decals, rear mounted | N/A
3718 | Stainless steel "U" Exhaust Clamps | N/A | 3718 | Stainless steel "U" Exhaust Clamps | N/A | 3718 | Stainless steel "U" Exhaust Clamps | N/A | 3718 | Stainless steel "U" Exhaust Clamps | N/A
3719 | Stainless Steel exhaust exit left-hand side ahead of rear wheels | 65 | 3719 | Stainless Steel exhaust exit left-hand side ahead of rear wheels | N/A | 3719 | Stainless Steel exhaust exit left-hand side ahead of rear wheels | 300 | 3719 | Stainless Steel exhaust exit left-hand side ahead of rear wheels | 181
3720 | Stainless Steel exhaust exit under rear bumper, turned down | 160 | 3720 | Stainless Steel exhaust exit under rear bumper, turned down | N/A | 3720 | Stainless Steel exhaust exit under rear bumper, turned down | 130 | 3720 | Stainless Steel exhaust exit under rear bumper, turned down | N/A
3721 | Stainless steel grill | N/A | 3721 | Stainless steel grill | N/A | 3721 | Stainless steel grill | N/A | 3721 | Stainless steel grill | N/A
3722 | Tire Chains | 1760 | 3722 | Tire Chains | 2044 | 3722 | Tire Chains | 2785 | 3722 | Tire Chains | 2300
3723 | Other: |  | 3723 | Other: |  | 3723 | Other: |  | 3723 | Other:
3724 |  |  | 3724 | Mobileye collision avoidance | 1025 | 3724 |  |  | 3724
3725 |  |  | 3725 | Mobileye 360 Perimiter view camera system | 2345 | 3725 |  |  | 3725
3726 |  |  | 3726 | Tire Pressure monitoring system | 475 | 3726 |  |  | 3726
3727 |  |  | 3727 | Smarttrac electronic stability control | 439 | 3727 |  |  | 3727
3728 |  |  | 3728 | Certificate holder | 5 | 3728 |  |  | 3728
3729 |  |  | 3729 | Clipboard holder | 44 | 3729 |  |  | 3729
3730 |  |  | 3730 |  |  | 3730 |  |  | 3730
3731 |  |  | 3731 |  |  | 3731 |  |  | 3731
3800 | HANDICAPPED BODY OPTIONS |  | 3800 | HANDICAPPED BODY OPTIONS |  | 3800 | HANDICAPPED BODY OPTIONS |  | 3800 | HANDICAPPED BODY OPTIONS
3801 | In this BOLDED section below, include your pricing for all of the options listed. All lifts MUST be ADA compliant. |  | 3801 | In this BOLDED section below, include your pricing for all of the options listed. All lifts MUST be ADA compliant. |  | 3801 | In this BOLDED section below, include your pricing for all of the options listed. All lifts MUST be ADA compliant. |  | 3801 | In this BOLDED section below, include your pricing for all of the options listed. All lifts MUST be ADA compliant.
3802 | DISTRICTS - !!!!NOTE!!! The bus body and chassis is to be equipped for Handicapped Use. DISTRICTS ARE TO SUBMIT a Floor Plan as to the seating and the Placement of Wheelchairs. Note location of Heater Boxes and Wheel Wells if the bus is not equipped with a flat floor. Show plan for amount of forward-Facing Wheelchairs, with an approximate capacity of remaining ambulatory students allowable for each size vehicle. Wheelchair lift location specified by the District, however, typical at curb side rear for the purpose of the drawing. DISTRICTS MUST CONFIRM WITH VENDOR THEIR DESIGN SPECIFICATIONS PRIOR TO ORDERING BUS. |  | 3802 | DISTRICTS - !!!!NOTE!!! The bus body and chassis is to be equipped for Handicapped Use. DISTRICTS ARE TO SUBMIT a Floor Plan as to the seating and the Placement of Wheelchairs. Note location of Heater Boxes and Wheel Wells if the bus is not equipped with a flat floor. Show plan for amount of forward-Facing Wheelchairs, with an approximate capacity of remaining ambulatory students allowable for each size vehicle. Wheelchair lift location specified by the District, however, typical at curb side rear for the purpose of the drawing. DISTRICTS MUST CONFIRM WITH VENDOR THEIR DESIGN SPECIFICATIONS PRIOR TO ORDERING BUS. |  | 3802 | DISTRICTS - !!!!NOTE!!! The bus body and chassis is to be equipped for Handicapped Use. DISTRICTS ARE TO SUBMIT a Floor Plan as to the seating and the Placement of Wheelchairs. Note location of Heater Boxes and Wheel Wells if the bus is not equipped with a flat floor. Show plan for amount of forward-Facing Wheelchairs, with an approximate capacity of remaining ambulatory students allowable for each size vehicle. Wheelchair lift location specified by the District, however, typical at curb side rear for the purpose of the drawing. DISTRICTS MUST CONFIRM WITH VENDOR THEIR DESIGN SPECIFICATIONS PRIOR TO ORDERING BUS. |  | 3802 | DISTRICTS - !!!!NOTE!!! The bus body and chassis is to be equipped for Handicapped Use. DISTRICTS ARE TO SUBMIT a Floor Plan as to the seating and the Placement of Wheelchairs. Note location of Heater Boxes and Wheel Wells if the bus is not equipped with a flat floor. Show plan for amount of forward-Facing Wheelchairs, with an approximate capacity of remaining ambulatory students allowable for each size vehicle. Wheelchair lift location specified by the District, however, typical at curb side rear for the purpose of the drawing. DISTRICTS MUST CONFIRM WITH VENDOR THEIR DESIGN SPECIFICATIONS PRIOR TO ORDERING BUS.
3803 | VENDORS - !!!!NOTE!!! The bus body and chassis is to be equipped for Handicapped Use. (FLOOR TRACK MUST BE "THROUGH BOLTED" WITH GRADE #5 BOLTS OR BETTER WITH REINFORCING OR WASHERS ON UNDERSIDE OF FLOOR PAN. SCREW TYPE FASTENERS NOT ACCEPTABLE). Price should include lift, lift door, lighting, interlocks, brake interlock, holddown for 1 position and ONE wheelchair position across from the lift. | 4800 | 3803 | VENDORS - !!!!NOTE!!! The bus body and chassis is to be equipped for Handicapped Use. (FLOOR TRACK MUST BE "THROUGH BOLTED" WITH GRADE #5 BOLTS OR BETTER WITH REINFORCING OR WASHERS ON UNDERSIDE OF FLOOR PAN. SCREW TYPE FASTENERS NOT ACCEPTABLE). Price should include lift, lift door, lighting, interlocks, brake interlock, holddown for 1 position and ONE wheelchair position across from the lift. |  | 3803 | VENDORS - !!!!NOTE!!! The bus body and chassis is to be equipped for Handicapped Use. (FLOOR TRACK MUST BE "THROUGH BOLTED" WITH GRADE #5 BOLTS OR BETTER WITH REINFORCING OR WASHERS ON UNDERSIDE OF FLOOR PAN. SCREW TYPE FASTENERS NOT ACCEPTABLE). Price should include lift, lift door, lighting, interlocks, brake interlock, holddown for 1 position and ONE wheelchair position across from the lift. | 4798 | 3803 | VENDORS - !!!!NOTE!!! The bus body and chassis is to be equipped for Handicapped Use. (FLOOR TRACK MUST BE "THROUGH BOLTED" WITH GRADE #5 BOLTS OR BETTER WITH REINFORCING OR WASHERS ON UNDERSIDE OF FLOOR PAN. SCREW TYPE FASTENERS NOT ACCEPTABLE). Price should include lift, lift door, lighting, interlocks, brake interlock, holddown for 1 position and ONE wheelchair position across from the lift.
3804 | 30" Track mounted seat - Each | 25 | 3804 | 30" Track mounted seat - Each | 56 | 3804 | 30" Track mounted seat - Each | 247 | 3804 | 30" Track mounted seat - Each | 193
3805 | 36" Track mounted seat - Each | N/A | 3805 | 36" Track mounted seat - Each | 56 | 3805 | 36" Track mounted seat - Each | 261 | 3805 | 36" Track mounted seat - Each
3806 | 39" Track mounted seat - Each | 25 | 3806 | 39" Track mounted seat - Each | 56 | 3806 | 39" Track mounted seat - Each | 288 | 3806 | 39" Track mounted seat - Each | 219
3807 | 4"x4" H/C decal on L/Front body cowl and 8"x8" H/C decal on R/Rear with white backing | 30 | 3807 | 4"x4" H/C decal on L/Front body cowl and 8"x8" H/C decal on R/Rear with white backing | 16 | 3807 | 4"x4" H/C decal on L/Front body cowl and 8"x8" H/C decal on R/Rear with white backing | N/A | 3807 | 4"x4" H/C decal on L/Front body cowl and 8"x8" H/C decal on R/Rear with white backing | 19
3808 | Additional interior light and switch at lift area for lift door and light | 25 | 3808 | Additional interior light and switch at lift area for lift door and light | STD | 3808 | Additional interior light and switch at lift area for lift door and light | STD | 3808 | Additional interior light and switch at lift area for lift door and light | STD
3809 | Braun 1000 lb. lift | 5000 | 3809 | Braun 1000 lb. lift | 4798 | 3809 | Braun 1000 lb. lift | 562 | 3809 | Braun 1000 lb. lift | N/A
3810 | Braun option 34" platform, State model: L919 | 4800 | 3810 | Braun option 34" platform, State model: | 4112 | 3810 | Braun option 34" platform, State model: | 562 | 3810 | Braun option 34" platform, State model: NL919FIB | 3212
3811 | Cost per additional wheelchair station (inc. track and 7-point hold down) Note: 2 wheelchair positions need wall-mount heaters | N/A | 3811 | Cost per additional wheelchair station (inc. track and 7-point hold down) Note: 2 wheelchair positions need wall-mount heaters | Line 3819 plus securement | 3811 | Cost per additional wheelchair station (inc. track and 7-point hold down) Note: 2 wheelchair positions need wall-mount heaters | 498 | 3811 | Cost per additional wheelchair station (inc. track and 7-point hold down) Note: 2 wheelchair positions need wall-mount heaters | 776
3812 | Exterior lamp mounted above lift door | Std | 3812 | Exterior lamp mounted above lift door | STD | 3812 | Exterior lamp mounted above lift door | WITH LIFT | 3812 | Exterior lamp mounted above lift door | STD
3813 | Flat floor (requires flat floor chassis, low profile tires, flat floor and rear air suspension or spring suspension. See Line number 904 for pricing) | XXXXXXXXX | 3813 | Flat floor (requires flat floor chassis, low profile tires, flat floor and rear air suspension or spring suspension. See Line number 904 for pricing) | XXXXXXXXX | 3813 | Flat floor (requires flat floor chassis, low profile tires, flat floor and rear air suspension or spring suspension. See Line number 904 for pricing) | XXXXXXXXX | 3813 | Flat floor (requires flat floor chassis, low profile tires, flat floor and rear air suspension or spring suspension. See Line number 904 for pricing) | XXXXXXXXX
3814 | Interior ceiling lamp over lift area | Std | 3814 | Interior ceiling lamp over lift area | STD | 3814 | Interior ceiling lamp over lift area | 48 | 3814 | Interior ceiling lamp over lift area | STD
3815 | Interior ceiling lamp over lift area comes on automatically when door opens | Std | 3815 | Interior ceiling lamp over lift area comes on automatically when door opens | STD | 3815 | Interior ceiling lamp over lift area comes on automatically when door opens | 48 | 3815 | Interior ceiling lamp over lift area comes on automatically when door opens | STD
3816 | One work light per wheelchair securement area, wall-mounted under chair rail, under seats | 150 | 3816 | One work light per wheelchair securement area, wall-mounted under chair rail, under seats | 85 | 3816 | One work light per wheelchair securement area, wall-mounted under chair rail, under seats | 612 | 3816 | One work light per wheelchair securement area, wall-mounted under chair rail, under seats | N/A
3817 | Price difference for a front mounted lift | 350 | 3817 | Price difference for a front mounted lift | 0 | 3817 | Price difference for a front mounted lift | 1 | 3817 | Price difference for a front mounted lift | 0
3818 | Recessed floor track covers | N/A | 3818 | Recessed floor track covers | $48/ Ft | 3818 | Recessed floor track covers | N/A | 3818 | Recessed floor track covers | N/A
3819 | Recessed floor track L-track for track seating per wheelchair position | 560 | 3819 | Recessed floor track L-track for track seating per wheelchair position | 562 | 3819 | Recessed floor track L-track for track seating per wheelchair position | 672 | 3819 | Recessed floor track L-track for track seating per wheelchair position | 397
3820 | Recessed floor track L-track full length both sides | 5400 | 3820 | Recessed floor track L-track full length both sides | 5058 | 3820 | Recessed floor track L-track full length both sides | 4809 | 3820 | Recessed floor track L-track full length both sides | 4201
3821 | Ricon 1000 lb. lift | 5150 | 3821 | Ricon 1000 lb. lift | 5032 | 3821 | Ricon 1000 lb. lift | STD | 3821 | Ricon 1000 lb. lift | N/A
3822 | Ricon option 34" platform, State model: | 4850 | 3822 | Ricon option 34" platform, State model: | 4156 | 3822 | Ricon option 34" platform, State model: | STD | 3822 | Ricon option 34" platform, State model: TITANIUM S5510FF | 2892
3823 | Sealed plywood floor track grooves prior to installation of floor track | N/A | 3823 | Sealed plywood floor track grooves prior to installation of floor track | STD | 3823 | Sealed plywood floor track grooves prior to installation of floor track | STD | 3823 | Sealed plywood floor track grooves prior to installation of floor track | N/A
3824 | Stainless steel fasteners to secure track to floor | N/A | 3824 | Stainless steel fasteners to secure track to floor | STD | 3824 | Stainless steel fasteners to secure track to floor | STD | 3824 | Stainless steel fasteners to secure track to floor | N/A
3825 | Two (2) 4" flush mounted LED exterior lamps mounted under lift door to be activated by lift door operation | N/A | 3825 | Two (2) 4" flush mounted LED exterior lamps mounted under lift door to be activated by lift door operation | 210 | 3825 | Two (2) 4" flush mounted LED exterior lamps mounted under lift door to be activated by lift door operation | N/A | 3825 | Two (2) 4" flush mounted LED exterior lamps mounted under lift door to be activated by lift door operation | N/A
3826 | Upholstered header pad mounted above lift door | N/A | 3826 | Upholstered header pad mounted above lift door | STD | 3826 | Upholstered header pad mounted above lift door | STD | 3826 | Upholstered header pad mounted above lift door | STD
3827 | Wheelchair track "flanged button track" recessed in floor. Four floor mounted and 1 mounted over windows full length of bus, both sides | Line 3820 | 3827 | Wheelchair track "flanged button track" recessed in floor. Four floor mounted and 1 mounted over windows full length of bus, both sides | Duplicate | 3827 | Wheelchair track "flanged button track" recessed in floor. Four floor mounted and 1 mounted over windows full length of bus, both sides | N/A | 3827 | Wheelchair track "flanged button track" recessed in floor. Four floor mounted and 1 mounted over windows full length of bus, both sides | N/A
3828 | Other: |  | 3828 | Other: |  | 3828 | Other: |  | 3828 | Other:
3829 |  |  | 3829 | S.T.A.R.S. Floor mount hardware- 2 plates bolted through the floor and hardware to mount seats for the aisle legs of wall mounted seats, including plastic protective plugs for insertion in the seat mounting threads when seats are removed. Allowing removal and installation of the seats from inside the bus, replacing floor track and the need for track mounted seats. Ensuring the seats are re-installed in the correct location to meet FMVSS-Price wheel chair location per position | 243 | 3829 |  |  | 3829
3830 |  |  | 3830 |  |  | 3830 |  |  | 3830
3831 |  |  | 3831 |  |  | 3831 |  |  | 3831
3832 |  |  | 3832 |  |  | 3832 |  |  | 3832
3833 |  |  | 3833 |  |  | 3833 |  |  | 3833
3900 | WHEELCHAIR RESTRAINT COST PER CHAIR |  | 3900 | WHEELCHAIR RESTRAINT COST PER CHAIR |  | 3900 | WHEELCHAIR RESTRAINT COST PER CHAIR |  | 3900 | WHEELCHAIR RESTRAINT COST PER CHAIR
3901 | Kinedyne, overcenter "S" hook | N/A | 3901 | Kinedyne, overcenter "S" hook | N/A | 3901 | Kinedyne, overcenter "S" hook | N/A | 3901 | Kinedyne, overcenter "S" hook
3902 | Kinedyne, posi-lock "D" loop | N/A | 3902 | Kinedyne, posi-lock "D" loop | N/A | 3902 | Kinedyne, posi-lock "D" loop | N/A | 3902 | Kinedyne, posi-lock "D" loop
3903 | Q-Straint QRT 360 (ISO latch system, per position) | 600 | 3903 | Q-Straint QRT 360 (ISO latch system, per position) | 595 | 3903 | Q-Straint QRT 360 (ISO latch system, per position) | LIST ENC | 3903 | Q-Straint QRT 360 (ISO latch system, per position)
3904 | Q-straint QRT Deluxe (Q-Straint Lap/Shoulder restraint model #Q8-6325-L. Include four (4) sets of ratcheting Q-Straint wheelchair securment with shoulder harness for "A" track) | N/A | 3904 | Q-straint QRT Deluxe (Q-Straint Lap/Shoulder restraint model #Q8-6325-L. Include four (4) sets of ratcheting Q-Straint wheelchair securment with shoulder harness for "A" track) | 305 | 3904 | Q-straint QRT Deluxe (Q-Straint Lap/Shoulder restraint model #Q8-6325-L. Include four (4) sets of ratcheting Q-Straint wheelchair securment with shoulder harness for "A" track) | LIST ENC | 3904 | Q-straint QRT Deluxe (Q-Straint Lap/Shoulder restraint model #Q8-6325-L. Include four (4) sets of ratcheting Q-Straint wheelchair securment with shoulder harness for "A" track)
3905 | Q-straint QRT Max | 300 | 3905 | Q-straint QRT Max | 320 | 3905 | Q-straint QRT Max | LIST ENC | 3905 | Q-straint QRT Max | 379
3906 | Quick Straps, One pair (2) | 25 | 3906 | Quick Straps, One pair (2) | N/A | 3906 | Quick Straps, One pair (2) | N/A | 3906 | Quick Straps, One pair (2) | 27
3907 | Restraint storage pouch | 15 | 3907 | Restraint storage pouch | 50 | 3907 | Restraint storage pouch | 58 | 3907 | Restraint storage pouch | 32
3908 | Shoulder harness track per wheelchair station to have a multi-attachment track system. Track shall be installed continuously above the passenger windows in all areas where wheel chairs could be secured and run concurrently with a "chair rail" mounted track to accommodate the wheel chair occupant shoulder restraint. | N/A | 3908 | Shoulder harness track per wheelchair station to have a multi-attachment track system. Track shall be installed continuously above the passenger windows in all areas where wheel chairs could be secured and run concurrently with a "chair rail" mounted track to accommodate the wheel chair occupant shoulder restraint. | N/A | 3908 | Shoulder harness track per wheelchair station to have a multi-attachment track system. Track shall be installed continuously above the passenger windows in all areas where wheel chairs could be secured and run concurrently with a "chair rail" mounted track to accommodate the wheel chair occupant shoulder restraint. | # 3803 | 3908 | Shoulder harness track per wheelchair station to have a multi-attachment track system. Track shall be installed continuously above the passenger windows in all areas where wheel chairs could be secured and run concurrently with a "chair rail" mounted track to accommodate the wheel chair occupant shoulder restraint. | STD
3909 | Shoulder restraint retractable | N/A | 3909 | Shoulder restraint retractable | INC | 3909 | Shoulder restraint retractable | LIST ENC | 3909 | Shoulder restraint retractable | 107
3910 | Sure-Lok, state model: | N/A | 3910 | Sure-Lok, state model: | 261 | 3910 | Sure-Lok, state model: | LIST ENC | 3910 | Sure-Lok, state model: FF612S4C | 369
3911 | Sure-Lok, state model: | N/A | 3911 | Sure-Lok, state model: | 446 | 3911 | Sure-Lok, state model: | LIST ENC | 3911 | Sure-Lok, state model:
3912 | Other: |  | 3912 | Other: |  | 3912 | Other: |  | 3912 | Other:
3913 |  |  | 3913 | Q straint Slide N Click (Goes well with S.T.A.R.S.) | 475 | 3913 |  |  | 3913
3914 |  |  | 3914 |  |  | 3914 |  |  | 3914
4000 | STUDENT RESTRAINT-AMBULATORY STUDENT, C.E. WHITE |  | 4000 | STUDENT RESTRAINT-AMBULATORY STUDENT, C.E. WHITE |  | 4000 | STUDENT RESTRAINT-AMBULATORY STUDENT, C.E. WHITE |  | 4000 | STUDENT RESTRAINT-AMBULATORY STUDENT, C.E. WHITE
4001 | Cost of barrier for placing CR-30 in a first row seat. State weight limit: None | Std | 4001 | Cost of barrier for placing CR-30 in a first row seat. State weight limit: | STD | 4001 | Cost of barrier for placing CR-30 in a first row seat. State weight limit: 22 TO 85LBS | 210 | 4001 | Cost of barrier for placing CR-30 in a first row seat. State weight limit: | STD
4002 | Cost of barrier for placing CR-39 in a first row seat. State weight limit: None | Std | 4002 | Cost of barrier for placing CR-39 in a first row seat. State weight limit: | STD | 4002 | Cost of barrier for placing CR-39 in a first row seat. State weight limit: 22 TO 85 LBS | 631 | 4002 | Cost of barrier for placing CR-39 in a first row seat. State weight limit: | STD
4003 | Cost of CR-30 installed. State weight limit: 85 | 400 | 4003 | Cost of CR-30 installed. State weight limit: | 390 | 4003 | Cost of CR-30 installed. State weight limit: | N/A | 4003 | Cost of CR-30 installed. State weight limit: | 386
4004 | Cost of CR-30 seat cover | N/A | 4004 | Cost of CR-30 seat cover | 35 | 4004 | Cost of CR-30 seat cover | N/A | 4004 | Cost of CR-30 seat cover | 43
4005 | Cost of CR-30 seat foam | N/A | 4005 | Cost of CR-30 seat foam | Outer: $92 Inner: $392 | 4005 | Cost of CR-30 seat foam | N/A | 4005 | Cost of CR-30 seat foam | 24
4006 | Cost of CR-30 shipped, but not installed. State weight limit: | N/A | 4006 | Cost of CR-30 shipped, but not installed. State weight limit: | 390 | 4006 | Cost of CR-30 shipped, but not installed. State weight limit: | N/A | 4006 | Cost of CR-30 shipped, but not installed. State weight limit: 60# | 387
4007 | Cost of CR-30 with seat belts shipped, not installed | N/A | 4007 | Cost of CR-30 with seat belts shipped, not installed | 410 | 4007 | Cost of CR-30 with seat belts shipped, not installed | N/A | 4007 | Cost of CR-30 with seat belts shipped, not installed | 421
4008 | Cost of CR-39 installed. State weight limit: 85 | 600 | 4008 | Cost of CR-39 installed. State weight limit: | 492 | 4008 | Cost of CR-39 installed. State Weight Limit: 22 to 85 lbs. | 698 | 4008 | Cost of CR-39 installed. State weight limit: 60# | 442
4009 | Cost of CR-39 seat cover | N/A | 4009 | Cost of CR-39 seat cover | 35 | 4009 | Cost of CR-39 seat cover | N/A | 4009 | Cost of CR-39 seat cover | 46
4010 | Cost of CR-39 seat foam | N/A | 4010 | Cost of CR-39 seat foam | Outer: $92 Inner: $508 | 4010 | Cost of CR-39 seat foam | N/A | 4010 | Cost of CR-39 seat foam | 27
4011 | Cost of CR-39 shipped, but not installed. State weight limit: | N/A | 4011 | Cost of CR-39 shipped, but not installed. State weight limit: | 492 | 4011 | Cost of CR-39 shipped, but not installed. State weight limit: | N/A | 4011 | Cost of CR-39 shipped, but not installed. State weight limit: | 434
4012 | Cost of CR-39 with seat belts shipped, not installed | N/A | 4012 | Cost of CR-39 with seat belts shipped, not installed | 517 | 4012 | Cost of CR-39 with seat belts shipped, not installed | N/A | 4012 | Cost of CR-39 with seat belts shipped, not installed | 463
4013 | CR-30: permanent mount, with lap belts - each | 425 | 4013 | CR-30: permanent mount, with lap belts - each | Duplicate | 4013 | CR-30: permanent mount, with lap belts - each | 739 | 4013 | CR-30: permanent mount, with lap belts - each
4014 | CR-30: Track mounted; no seat belts, price per each / requires track. | 425 | 4014 | CR-30: Track mounted; no seat belts, price per each / requires track. | 514 | 4014 | CR-30: Track mounted; no seat belts, price per each / requires track. | 577 | 4014 | CR-30: Track mounted; no seat belts, price per each / requires track.
4015 | CR-30: Track mounted; with seat belts, price per each / requires track. | 450 | 4015 | CR-30: Track mounted; with seat belts, price per each / requires track. | 526 | 4015 | CR-30: Track mounted; with seat belts, price per each / requires track. | 597 | 4015 | CR-30: Track mounted; with seat belts, price per each / requires track.
4016 | CR-39: permanent mount, with lap belts - each | 625 | 4016 | CR-39: permanent mount, with lap belts - each | Duplicate | 4016 | CR-39: permanent mount, with lap belts - each | 842 | 4016 | CR-39: permanent mount, with lap belts - each | 474
4017 | CR-39: Track mounted; no seat belts, price per each / requires track. | 625 | 4017 | CR-39: Track mounted; no seat belts, price per each / requires track. | 612 | 4017 | CR-39: Track mounted; no seat belts, price per each / requires track. | 710 | 4017 | CR-39: Track mounted; no seat belts, price per each / requires track.
4018 | CR-39: Track mounted; with seat belts, price per each / requires track. | 650 | 4018 | CR-39: Track mounted; with seat belts, price per each / requires track. | 624 | 4018 | CR-39: Track mounted; with seat belts, price per each / requires track. | 739 | 4018 | CR-39: Track mounted; with seat belts, price per each / requires track.
4019 | Other: |  | 4019 | Other: |  | 4019 | Other: |  | 4019 | Other:
4020 |  |  | 4020 |  |  | 4020 |  |  | 4020
4021 |  |  | 4021 |  |  | 4021 |  |  | 4021
4022 |  |  | 4022 |  |  | 4022 |  |  | 4022
4023 |  |  | 4023 |  |  | 4023 |  |  | 4023
4024 |  |  | 4024 |  |  | 4024 |  |  | 4024
4025 |  |  | 4025 |  |  | 4025 |  |  | 4025
4100 | NON-SCHOOL BUS OPTIONS |  | 4100 | NON-SCHOOL BUS OPTIONS |  | 4100 | NON-SCHOOL BUS OPTIONS |  | 4100 | NON-SCHOOL BUS OPTIONS
4101 | Bus is built same as school bus but will not have 8-way light system, swing-out stop sign and will not be painted yellow. All lettering as required by State law for school buses will be omitted. | N/A | 4101 | Bus is built same as school bus but will not have 8-way light system, swing-out stop sign and will not be painted yellow. All lettering as required by State law for school buses will be omitted. | 5890 | 4101 | Bus is built same as school bus but will not have 8-way light system, swing-out stop sign and will not be painted yellow. All lettering as required by State law for school buses will be omitted. | Ctc Salesman | 4101 | Bus is built same as school bus but will not have 8-way light system, swing-out stop sign and will not be painted yellow. All lettering as required by State law for school buses will be omitted.
4102 | Insullation all sides, roof shafts, front and rear panels and all roof bows | N/A | 4102 | Insullation all sides, roof shafts, front and rear panels and all roof bows | STD | 4102 | Insullation all sides, roof shafts, front and rear panels and all roof bows | STD | 4102 | Insullation all sides, roof shafts, front and rear panels and all roof bows | STD
4103 | Auxillary port in dash for cell phone | N/A | 4103 | Auxillary port in dash for cell phone | Duplicate | 4103 | Auxillary port in dash for cell phone | STD | 4103 | Auxillary port in dash for cell phone | STD
4104 | Window sash all black. Exterior and between windows shall be painted black | N/A | 4104 | Window sash all black. Exterior and between windows shall be painted black | 90 | 4104 | Window sash all black. Exterior and between windows shall be painted black | 94 | 4104 | Window sash all black. Exterior and between windows shall be painted black | 277
4105 | Front interior A/C blower in front bulkhead | N/A | 4105 | Front interior A/C blower in front bulkhead | INC W/ AC | 4105 | Front interior A/C blower in front bulkhead | 2974 | 4105 | Front interior A/C blower in front bulkhead | N/A
4106 | Rear interior A/C blower in rear bulkhead | N/A | 4106 | Rear interior A/C blower in rear bulkhead | INC W/ AC | 4106 | Rear interior A/C blower in rear bulkhead | 9930 | 4106 | Rear interior A/C blower in rear bulkhead | STD
4107 | A/C roof-mounted condenser; 120,000 BTUs or greater | N/A | 4107 | A/C roof-mounted condenser; 120,000 BTUs or greater | Duplicate | 4107 | A/C roof-mounted condenser; 120,000 BTUs or greater | 11961 | 4107 | A/C roof-mounted condenser; 120,000 BTUs or greater | 8373
4108 | COLOR OPTIONS |  | 4108 | COLOR OPTIONS |  | 4108 | COLOR OPTIONS | CTC SLS | 4108 | COLOR OPTIONS
4109 | Per district's spec. Districts, please supply color specifications, including color(s), placement and dimensions. Sketches are helpful. Please attach. | N/A | 4109 | Per district's spec. Districts, please supply color specifications, including color(s), placement and dimensions. Sketches are helpful. Please attach. | OPTION 3 $2956 | 4109 | Per district's spec. Districts, please supply color specifications, including color(s), placement and dimensions. Sketches are helpful. Please attach. | CTC SLS | 4109 | Per district's spec. Districts, please supply color specifications, including color(s), placement and dimensions. Sketches are helpful. Please attach.
4110 |  |  | 4110 |  | OPTION 2 $2258 | 4110 |  |  | 4110
4111 |  |  | 4111 |  | OPTION 1 $2128 | 4111 |  |  | 4111
4112 | REFLECTIVE TAPE |  | 4112 | REFLECTIVE TAPE |  | 4112 | REFLECTIVE TAPE |  | 4112 | REFLECTIVE TAPE
4113 | Per district's spec. Districts, please supply color specifications, including color(s), placement and dimensions. Sketches are helpful. Please attach. | N/A | 4113 | Per district's spec. Districts, please supply color specifications, including color(s), placement and dimensions. Sketches are helpful. Please attach. |  | 4113 | Per district's spec. Districts, please supply color specifications, including color(s), placement and dimensions. Sketches are helpful. Please attach. | #4109 | 4113 | Per district's spec. Districts, please supply color specifications, including color(s), placement and dimensions. Sketches are helpful. Please attach.
4114 |  |  | 4114 |  |  | 4114 |  |  | 4114
4115 |  |  | 4115 |  |  | 4115 |  |  | 4115
4116 |  |  | 4116 |  |  | 4116 |  |  | 4116
4200 | NEW: APPROVED OPTION LIST FOR OHIO SCHOOL BUS |  | 4200 | NEW: APPROVED OPTION LIST FOR OHIO SCHOOL BUS |  | 4200 | NEW: APPROVED OPTION LIST FOR OHIO SCHOOL BUS |  | 4200 | NEW: APPROVED OPTION LIST FOR OHIO SCHOOL BUS
4201 | Rear Window Air Dam | N/A | 4201 | Rear Window Air Dam |  | 4201 | Rear Window Air Dam | 713 | 4201 | Rear Window Air Dam | 529
4202 | Speed Retarder System | N/A | 4202 | Speed Retarder System |  | 4202 | Speed Retarder System | 48 | 4202 | Speed Retarder System | N/A
4203 |  |  | 4203 |  |  | 4203 |  |  | 4203
4204 |  |  | 4204 |  |  | 4204 |  |  | 4204
5000 | ANY OTHER ADDITIONAL OPTIONS (list below) |  | 5000 | ANY OTHER ADDITIONAL OPTIONS (list below) |  | 5000 | ANY OTHER ADDITIONAL OPTIONS (list below) |  | 5000 | ANY OTHER ADDITIONAL OPTIONS (list below)
5001 | 114X24X22 right side luggage compartment | N/A | 5001 | 114X24X22 right side luggage compartment | N/A | 5001 | 114X24X22 right side luggage compartment | LIST ENC | 5001 | 114X24X22 right side luggage compartment | N/A
5002 | 114X24X22 left side luggage compartment | N/A | 5002 | 114X24X22 left side luggage compartment | N/A | 5002 | 114X24X22 left side luggage compartment | LIST ENC | 5002 | 114X24X22 left side luggage compartment | 647
5003 | Hankook 11R22.5 16 ply AH12/Z35A mud and snow rear | See tire App | 5003 | Hankook 11R22.5 16 ply AH12/Z35A mud and snow rear | N/A | 5003 | Hankook 11R22.5 16 ply AH12/Z35A mud and snow rear | 1 | 5003 | Hankook 11R22.5 16 ply AH12/Z35A mud and snow rear | N/A
5004 |  |  | 5004 |  |  | 5004 |  |  | 5004
5005 | 24/7 Camera system items below: |  | 5005 | 24/7 Camera system items below: |  | 5005 | 24/7 Camera system items below: | 3208 | 5005 | 24/7 Camera system items below:
5006 | ZEUSHD 8-channel with wifi, DHD-1000, 8 cameras | 2850 | 5006 | ZEUSHD 8-channel with wifi, DHD-1000, 8 cameras | 2624 | 5006 | ZEUSHD 8-channel with wifi, DHD-1000, 8 cameras | 3456 | 5006 | ZEUSHD 8-channel with wifi, DHD-1000, 8 cameras
5007 | 8-channel DVR HD with wifi, w/o storage rev. A42 | 1850 | 5007 | 8-channel DVR HD with wifi, w/o storage rev. A42 | 1092 | 5007 | 8-channel DVR HD with wifi, w/o storage rev. A42 | 1109 | 5007 | 8-channel DVR HD with wifi, w/o storage rev. A42
5008 | Dual hybrid drive (64GB SDHC, 1 TB SATA hard drive) | 470 | 5008 | Dual hybrid drive (64GB SDHC, 1 TB SATA hard drive) | 423 | 5008 | Dual hybrid drive (64GB SDHC, 1 TB SATA hard drive) | 385 | 5008 | Dual hybrid drive (64GB SDHC, 1 TB SATA hard drive)
5009 | AHD camera with IR, 2.1 mm mega pixel lens using HUSHI camera board | 250 | 5009 | AHD camera with IR, 2.1 mm mega pixel lens using HUSHI camera board | 179 | 5009 | AHD camera with IR, 2.1 mm mega pixel lens using HUSHI camera board | 175 | 5009 | AHD camera with IR, 2.1 mm mega pixel lens using HUSHI camera board
5010 | AHD shield camera with NON-IR, 3.6 mm lens using HUSHI IMX225 1MP | 250 | 5010 | AHD shield camera with NON-IR, 3.6 mm lens using HUSHI IMX225 1MP | 189 | 5010 | AHD shield camera with NON-IR, 3.6 mm lens using HUSHI IMX225 1MP | 185 | 5010 | AHD shield camera with NON-IR, 3.6 mm lens using HUSHI IMX225 1MP
5011 | Single HD camera w/16mm lens day only forward | 250 | 5011 | Single HD camera w/16mm lens day only forward | 244 | 5011 | Single HD camera w/16mm lens day only forward | 235 | 5011 | Single HD camera w/16mm lens day only forward
5012 | STP CAT5E 24AWG 4P copper wire, both endwith molex 4.2mm pitch 6R housing and Ter., grommet, 35ft | 35 | 5012 | STP CAT5E 24AWG 4P copper wire, both endwith molex 4.2mm pitch 6R housing and Ter., grommet, 35ft | 26 | 5012 | STP CAT5E 24AWG 4P copper wire, both endwith molex 4.2mm pitch 6R housing and Ter., grommet, 35ft | 30 | 5012 | STP CAT5E 24AWG 4P copper wire, both endwith molex 4.2mm pitch 6R housing and Ter., grommet, 35ft
5013 | LPR3 10M female cable | 55 | 5013 | LPR3 10M female cable | 50 | 5013 | LPR3 10M female cable | 50 | 5013 | LPR3 10M female cable
5014 | STP CAT5E 24AWG 4P copper wire, both endwith molex 4.2mm pitch 6R housing and Ter., grommet, 50ft | 35 | 5014 | STP CAT5E 24AWG 4P copper wire, both endwith molex 4.2mm pitch 6R housing and Ter., grommet, 50ft | 25 | 5014 | STP CAT5E 24AWG 4P copper wire, both endwith molex 4.2mm pitch 6R housing and Ter., grommet, 50ft | 28 | 5014 | STP CAT5E 24AWG 4P copper wire, both endwith molex 4.2mm pitch 6R housing and Ter., grommet, 50ft
5015 | Event marker 2 with 15ft cable | 20 | 5015 | Event marker 2 with 15ft cable | 33 | 5015 | Event marker 2 with 15ft cable | 39 | 5015 | Event marker 2 with 15ft cable
5016 | 12.5ft power cable for 500 series | 15 | 5016 | 12.5ft power cable for 500 series | 24 | 5016 | 12.5ft power cable for 500 series | 26 | 5016 | 12.5ft power cable for 500 series
5017 | 15ft digital I/O cable | 15 | 5017 | 15ft digital I/O cable | 20 | 5017 | 15ft digital I/O cable | 25 | 5017 | 15ft digital I/O cable
5018 | USB 2.0 to mini USB 5-PIN 1 foot | 20 | 5018 | USB 2.0 to mini USB 5-PIN 1 foot | 11 | 5018 | USB 2.0 to mini USB 5-PIN 1 foot | 12 | 5018 | USB 2.0 to mini USB 5-PIN 1 foot
5019 | Cross-over cable with 8-pin-7ft ZEUS8 battery loopback | 20 | 5019 | Cross-over cable with 8-pin-7ft ZEUS8 battery loopback | 12 | 5019 | Cross-over cable with 8-pin-7ft ZEUS8 battery loopback | 14 | 5019 | Cross-over cable with 8-pin-7ft ZEUS8 battery loopback
5020 | 6inch wifi antenna with 15ft cable with yellow bracket | 65 | 5020 | 6inch wifi antenna with 15ft cable with yellow bracket | 48 | 5020 | 6inch wifi antenna with 15ft cable with yellow bracket | 48 | 5020 | 6inch wifi antenna with 15ft cable with yellow bracket
5021 | DVR key | 2 | 5021 | DVR key | 1 | 5021 | DVR key | 4 | 5021 | DVR key
5022 | 5.5"x4" warning label English version | 5 | 5022 | 5.5"x4" warning label English version | 3 | 5022 | 5.5"x4" warning label English version | 9 | 5022 | 5.5"x4" warning label English version
5023 | CD with S/W, user manual, installation etc. | 2 | 5023 | CD with S/W, user manual, installation etc. | 2 | 5023 | CD with S/W, user manual, installation etc. | N/A | 5023 | CD with S/W, user manual, installation etc.
5024 | GPS receiver TGU-158 with microfit connector | 85 | 5024 | GPS receiver TGU-158 with microfit connector | 75 | 5024 | GPS receiver TGU-158 with microfit connector | 74 | 5024 | GPS receiver TGU-158 with microfit connector
CTC SLSMAN - Contact Salesman
| Note: Not all options are available together and the selection of one option may | [5 empty] | List Enc - List Enclosed in Bid
require another option. When conflicts arise the school will be contacted on
| how they would like to proceed before we accept the order. | [5 empty] | NOTE: The IC Bus when completed will meet or exceed all Local, State of Ohio and Federal Regulations, standards, and Laws. The Federal and State of Ohio provisions shall ake precedence.
In keeping with its policy of continual product improvement, Blue Bird reserves
the right to change specifications without notice and without incurring obligations.
Units meet all Federal and State schools bus specifications.

## 77-78 Conventional App A (hidden)
| Bid price as specified without options as per Federal and State of Ohio Department of Education minimum school bus specifications under 4501-5 (inclusive) ORC. All bids will comply with the current safety regulations of the Department of Education adopted by and with the advice and consent of the director of public safety pursuant to section 4511.76 of the Revised Code and all other pertinent provisions of law. The body/chassis supplier shall provide and attach a complete body/chassis specification sheet itemizing- including manufacturer brand names of the State of Ohio Department of Education minimum school bus body/chassis that will be supplied at this base bid. Must meet or exceed FMVSS/CMVSS standards. |  |  | Bid price as specified without options as per Federal and State of Ohio Department of Education minimum school bus specifications under 4501-5 (inclusive) ORC. All bids will comply with the current safety regulations of the Department of Education adopted by and with the advice and consent of the director of public safety pursuant to section 4511.76 of the Revised Code and all other pertinent provisions of law. The body/chassis supplier shall provide and attach a complete body/chassis specification sheet itemizing- including manufacturer brand names of the State of Ohio Department of Education minimum school bus body/chassis that will be supplied at this base bid. Must meet or exceed FMVSS/CMVSS standards. |  |  | Bid price as specified without options as per Federal and State of Ohio Department of Education minimum school bus specifications under 4501-5 (inclusive) ORC. All bids will comply with the current safety regulations of the Department of Education adopted by and with the advice and consent of the director of public safety pursuant to section 4511.76 of the Revised Code and all other pertinent provisions of law. The body/chassis supplier shall provide and attach a complete body/chassis specification sheet itemizing- including manufacturer brand names of the State of Ohio Department of Education minimum school bus body/chassis that will be supplied at this base bid. Must meet or exceed FMVSS/CMVSS standards. |  |  | Bid price as specified without options as per Federal and State of Ohio Department of Education minimum school bus specifications under 4501-5 (inclusive) ORC. All bids will comply with the current safety regulations of the Department of Education adopted by and with the advice and consent of the director of public safety pursuant to section 4511.76 of the Revised Code and all other pertinent provisions of law. The body/chassis supplier shall provide and attach a complete body/chassis specification sheet itemizing- including manufacturer brand names of the State of Ohio Department of Education minimum school bus body/chassis that will be supplied at this base bid. Must meet or exceed FMVSS/CMVSS standards.
| By signing this specification, you guarantee that the equipment being bid meets all state specifications |  |  | By signing this specification, you guarantee that the equipment being bid meets all state specifications |  |  | By signing this specification, you guarantee that the equipment being bid meets all state specifications |  |  | By signing this specification, you guarantee that the equipment being bid meets all state specifications
| Cardinal Bus Sales & Service, Inc. |  |  | Myers Equipment Corporation |  |  | RUSH TRUCK CENTERS OF OHIO, INC. dba RUSH BUS CENTER AKRON |  |  | Truck Sales & Service, Inc.
| Tony Rumer |  |  | Paul Myers |  |  | TOM OSBORNE |  |  | Jim (Ski) Sokowoski
| **Vendor List base price** |  |  | **Vendor List base price** |  |  | **Vendor List base price** |  |  | **Vendor List base price**
| (Includes freight) |  |  | (Includes freight) |  |  | (Includes freight) |  |  | (Includes freight)
|  | Cardinal |  |  | Myers |  |  | RUSH |  |  | Truck Sales & Service, Inc.
| Bus Size (Conventional) | 77/78 |  | Bus Size (Conventional) | 77/78 |  | Bus Size (Conventional) | 77/78 |  | Bus Size (Conventional) | 77/78
| Base Bid - Conventional |  |  | Base Bid - Conventional |  |  | Base Bid - Conventional |  |  | Base Bid - Conventional
| Lift Bus |  |  | Lift Bus |  |  | Lift Bus |  |  | Lift Bus
| Integrated Body Make | Blue Bird |  | Integrated Body Make | Thomas |  | Integrated Body Make | IC BUS |  | Integrated Body Make | IC
| Integrated Chassis Make | Blue Bird |  | Integrated Chassis Make | Freightliner |  | Integrated Chassis Make | IC BUS |  | Integrated Chassis Make | IC
| Integrated Model | BBCV 3510 |  | Integrated Model | 341TS |  | Integrated Model | PB105 |  | Integrated Model | PB105
| Base Bid Price - Integrated | 78000 |  | Base Bid Price - Integrated | 76921 |  | Base Bid Price - Integrated | 77778 |  | Base Bid Price - Integrated | 77435
| Maximum Vehicle Length Bumper to Bumper (inches) | 478/502 |  | Maximum Vehicle Length Bumper to Bumper (inches) | 479" |  | Maximum Vehicle Length Bumper to Bumper (inches) | 474 |  | Maximum Vehicle Length Bumper to Bumper (inches)
| Maximum Vehicle Width Including Mirrors (inches) | 116 |  | Maximum Vehicle Width Including Mirrors (inches) | 114" |  | Maximum Vehicle Width Including Mirrors (inches) | 117 |  | Maximum Vehicle Width Including Mirrors (inches)
| Maximum Vehicle Width Excluding Mirrors (inches) | 96 |  | Maximum Vehicle Width Excluding Mirrors (inches) | 98" |  | Maximum Vehicle Width Excluding Mirrors (inches) | 96 |  | Maximum Vehicle Width Excluding Mirrors (inches)
| GVWR | 33000 |  | GVWR | 31,000lbs |  | GVWR | 29800 |  | GVWR | 29800
| Maximum Vehicle Height Overall at GVWR Including Hatch (inches) | 124 |  | Maximum Vehicle Height Overall at GVWR Including Hatch (inches) | 134" |  | Maximum Vehicle Height Overall at GVWR Including Hatch (inches) | 124 |  | Maximum Vehicle Height Overall at GVWR Including Hatch (inches)
| Maximum Height of First Step (inches) | 16 |  | Maximum Height of First Step (inches) | 10" |  | Maximum Height of First Step (inches) | 12 |  | Maximum Height of First Step (inches)
| Wheelbase (inches) | 273/280 |  | Wheelbase (inches) | 279" |  | Wheelbase (inches) | 276 |  | Wheelbase (inches) | 276
| Delivery Days | 130 |  | Delivery Days | 120-150 |  | Delivery Days | 90-120 |  | Delivery Days | 60-90
| Special Discounts | None |  | Special Discounts |  |  | Special Discounts |  |  | Special Discounts | NONE
| Important Notice: On all items below vendor must mark standard (Std), list additional price to base, list duplicated or mark N/A. |  |  | Important Notice: On all items below vendor must mark standard (Std), list additional price to base, list duplicated or mark N/A. |  |  | Important Notice: On all items below vendor must mark standard (Std), list additional price to base, list duplicated or mark N/A. |  |  | Important Notice: On all items below vendor must mark standard (Std), list additional price to base, list duplicated or mark N/A.
| BUS SIZE (CONVENTIONAL) | 77/78 |  | BUS SIZE (CONVENTIONAL) | 77/78 |  | BUS SIZE (CONVENTIONAL) | 77/78 |  | BUS SIZE (CONVENTIONAL) | 77/78
1 | ENGINES AND TRANSMISSIONS AVAILABLE |  | 1 | ENGINES AND TRANSMISSIONS AVAILABLE |  | 1 | ENGINES AND TRANSMISSIONS AVAILABLE |  | 1 | ENGINES AND TRANSMISSIONS AVAILABLE
2 | Cummins B6.7 200HP 520 lb-ft torque/Allison 2500PTS SCR | -950 | 2 | Cummins B6.7 200HP 520 lb-ft torque/Allison 2500PTS SCR | STD | 2 | Cummins B6.7 200HP 520 lb-ft torque/Allison 2500PTS SCR | STD | 2 | Cummins B6.7 200HP 520 lb-ft torque/Allison 2500PTS SCR | STD
3 | Cummins B6.7 200HP 520 lb-ft torque/Allison 2550PTS SCR | -500 | 3 | Cummins B6.7 200HP 520 lb-ft torque/Allison 2550PTS SCR | N/A | 3 | Cummins B6.7 200HP 520 lb-ft torque/Allison 2550PTS SCR | N/A | 3 | Cummins B6.7 200HP 520 lb-ft torque/Allison 2550PTS SCR | N/A
4 | Cummins B6.7 200HP 520 lb-ft torque/Eaton Procision SCR | -622 | 4 | Cummins B6.7 200HP 520 lb-ft torque/Eaton Procision SCR | N/A | 4 | Cummins B6.7 200HP 520 lb-ft torque/Eaton Procision SCR | 288 | 4 | Cummins B6.7 200HP 520 lb-ft torque/Eaton Procision SCR | 288
5 | Cummins B6.7 220HP 520 lb-ft torque/Allison 2500PTS SCR | N/A | 5 | Cummins B6.7 220HP 520 lb-ft torque/Allison 2500PTS SCR | N/A | 5 | Cummins B6.7 220HP 520 lb-ft torque/Allison 2500PTS SCR | 252 | 5 | Cummins B6.7 220HP 520 lb-ft torque/Allison 2500PTS SCR | 342
6 | Cummins B6.7 220HP 520 lb-ft torque/Allison 2550PTS SCR | N/A | 6 | Cummins B6.7 220HP 520 lb-ft torque/Allison 2550PTS SCR | N/A | 6 | Cummins B6.7 220HP 520 lb-ft torque/Allison 2550PTS SCR | N/A | 6 | Cummins B6.7 220HP 520 lb-ft torque/Allison 2550PTS SCR | N/A
7 | Cummins B6.7 220HP 520 lb-ft torque/Eaton Procision SCR | N/A | 7 | Cummins B6.7 220HP 520 lb-ft torque/Eaton Procision SCR | N/A | 7 | Cummins B6.7 220HP 520 lb-ft torque/Eaton Procision SCR | 540 | 7 | Cummins B6.7 220HP 520 lb-ft torque/Eaton Procision SCR | 630
8 | Cummins B6.7 220HP 600 lb-ft torque/Allison 2500PTS SCR | Std | 8 | Cummins B6.7 220HP 600 lb-ft torque/Allison 2500PTS SCR | 455 | 8 | Cummins B6.7 220HP 600 lb-ft torque/Allison 2500PTS SCR | 573 | 8 | Cummins B6.7 220HP 600 lb-ft torque/Allison 2500PTS SCR | 640
9 | Cummins B6.7 220HP 600 lb-ft torque/Allison 2550PTS SCR | 450 | 9 | Cummins B6.7 220HP 600 lb-ft torque/Allison 2550PTS SCR | N/A | 9 | Cummins B6.7 220HP 600 lb-ft torque/Allison 2550PTS SCR | N/A | 9 | Cummins B6.7 220HP 600 lb-ft torque/Allison 2550PTS SCR | N/A
10 | Cummins B6.7 220HP 600 lb-ft torque/Eaton Procision SCR | 328 | 10 | Cummins B6.7 220HP 600 lb-ft torque/Eaton Procision SCR | N/A | 10 | Cummins B6.7 220HP 600 lb-ft torque/Eaton Procision SCR | 863 | 10 | Cummins B6.7 220HP 600 lb-ft torque/Eaton Procision SCR | 928
11 | Cummins B6.7 240HP 560 lb-ft torque/Allison 2500PTS SCR | 488 | 11 | Cummins B6.7 240HP 560 lb-ft torque/Allison 2500PTS SCR | 995 | 11 | Cummins B6.7 240HP 560 lb-ft torque/Allison 2500PTS SCR | 573 | 11 | Cummins B6.7 240HP 560 lb-ft torque/Allison 2500PTS SCR | 640
12 | Cummins B6.7 240HP 560 lb-ft torque/Allison 3000PTS SCR | N/A | 12 | Cummins B6.7 240HP 560 lb-ft torque/Allison 3000PTS SCR | 4605 | 12 | Cummins B6.7 240HP 560 lb-ft torque/Allison 3000PTS SCR | 4905 | 12 | Cummins B6.7 240HP 560 lb-ft torque/Allison 3000PTS SCR | 4622
13 | Cummins B6.7 240HP 560 lb-ft torque/Eaton Procision SCR | 816 | 13 | Cummins B6.7 240HP 560 lb-ft torque/Eaton Procision SCR | N/A | 13 | Cummins B6.7 240HP 560 lb-ft torque/Eaton Procision SCR | 863 | 13 | Cummins B6.7 240HP 560 lb-ft torque/Eaton Procision SCR | 928
14 | Cummins B6.7 240HP 660 lb-ft torque/Allison 2500PTS SCR | N/A | 14 | Cummins B6.7 240HP 660 lb-ft torque/Allison 2500PTS SCR | N/A | 14 | Cummins B6.7 240HP 660 lb-ft torque/Allison 2500PTS SCR | N/A | 14 | Cummins B6.7 240HP 660 lb-ft torque/Allison 2500PTS SCR | N/A
15 | Cummins B6.7 240HP 660 lb-ft torque/Eaton Procision SCR | N/A | 15 | Cummins B6.7 240HP 660 lb-ft torque/Eaton Procision SCR | N/A | 15 | Cummins B6.7 240HP 660 lb-ft torque/Eaton Procision SCR | N/A | 15 | Cummins B6.7 240HP 660 lb-ft torque/Eaton Procision SCR | N/A
16 | Cummins B6.7 250HP 660 lb-ft torque/Allison 2500PTS SCR | 1264 | 16 | Cummins B6.7 250HP 660 lb-ft torque/Allison 2500PTS SCR | 1545 | 16 | Cummins B6.7 250HP 660 lb-ft torque/Allison 2500PTS SCR | 769 | 16 | Cummins B6.7 250HP 660 lb-ft torque/Allison 2500PTS SCR | 808
17 | Cummins B6.7 250HP 660 lb-ft torque/Allison 3000PTS SCR | 5200 | 17 | Cummins B6.7 250HP 660 lb-ft torque/Allison 3000PTS SCR | 5015 | 17 | Cummins B6.7 250HP 660 lb-ft torque/Allison 3000PTS SCR | 5098 | 17 | Cummins B6.7 250HP 660 lb-ft torque/Allison 3000PTS SCR | 4801
18 | Cummins B6.7 250HP 660 lb-ft torque/Eaton Procision SCR | 1592 | 18 | Cummins B6.7 250HP 660 lb-ft torque/Eaton Procision SCR | N/A | 18 | Cummins B6.7 250HP 660 lb-ft torque/Eaton Procision SCR | 1057 | 18 | Cummins B6.7 250HP 660 lb-ft torque/Eaton Procision SCR | 1096
19 | Cummins B6.7 260HP 660 lb-ft torque/Allison 2500PTS SCR | 1648 | 19 | Cummins B6.7 260HP 660 lb-ft torque/Allison 2500PTS SCR | N/A | 19 | Cummins B6.7 260HP 660 lb-ft torque/Allison 2500PTS SCR | 998 | 19 | Cummins B6.7 260HP 660 lb-ft torque/Allison 2500PTS SCR | N/A
20 | Cummins B6.7 260HP 660 lb-ft torque/Allison 3000PTS SCR | 5600 | 20 | Cummins B6.7 260HP 660 lb-ft torque/Allison 3000PTS SCR | N/A | 20 | Cummins B6.7 260HP 660 lb-ft torque/Allison 3000PTS SCR | 5328 | 20 | Cummins B6.7 260HP 660 lb-ft torque/Allison 3000PTS SCR | 5014
21 | Cummins B6.7 260HP 660 lb-ft torque/Eaton Procision SCR | 1976 | 21 | Cummins B6.7 260HP 660 lb-ft torque/Eaton Procision SCR | N/A | 21 | Cummins B6.7 260HP 660 lb-ft torque/Eaton Procision SCR | 1286 | 21 | Cummins B6.7 260HP 660 lb-ft torque/Eaton Procision SCR | 1241
22 | Ford 6.8 liter, gasoline, automatic transmission | -2500 | 22 | Ford 6.8 liter, gasoline, automatic transmission | N/A | 22 | Ford 6.8 liter, gasoline, automatic transmission | N/A | 22 | Ford 6.8 liter, gasoline, automatic transmission | N/A
23 | Ford 6.8 liter, propane, automatic transmission, LPG autogas | 6500 | 23 | Ford 6.8 liter, propane, automatic transmission, LPG autogas | N/A | 23 | Ford 6.8 liter, propane, automatic transmission, LPG autogas | N/A | 23 | Ford 6.8 liter, propane, automatic transmission, LPG autogas | N/A
24 | GM propane, automatic transmission GAS | N/A | 24 | GM propane, automatic transmission GAS | 9010 | 24 | GM propane, automatic transmission GAS | N/A | 24 | GM propane, automatic transmission GAS | N/A
25 | IC/PSI 8.8 liter, propane, with Automatic Transmission GAS | N/A | 25 | IC/PSI 8.8 liter, propane, with Automatic Transmission GAS | N/A | 25 | IC/PSI 8.8 liter, propane, with Automatic Transmission GAS | 7799 | 25 | IC/PSI 8.8 liter, propane, with Automatic Transmission GAS | 6186
26 | Antifreeze, Extended Life | 83 | 26 | Antifreeze, Extended Life | STD | 26 | Antifreeze, Extended Life | STD | 26 | Antifreeze, Extended Life | STD
27 | Exhaust Brake | 285 | 27 | Exhaust Brake | 75 | 27 | Exhaust Brake | 184 | 27 | Exhaust Brake | 86
28 | Heated fuel water separator | Std | 28 | Heated fuel water separator | STD | 28 | Heated fuel water separator | STD | 28 | Heated fuel water separator | STD
29 | Overcrank starter | N/A | 29 | Overcrank starter | STD | 29 | Overcrank starter | N/A | 29 | Overcrank starter | N/A
30 | Quick warm up option | Std | 30 | Quick warm up option | STD | 30 | Quick warm up option | STD | 30 | Quick warm up option | N/A
31 | Transmission push button quadrant Allison 3000 PTS | Std | 31 | Transmission push button quadrant Allison 3000 PTS | STD | 31 | Transmission push button quadrant Allison 3000 PTS | INCL. 3000 | 31 | Transmission push button quadrant Allison 3000 PTS | STD
32 | Transynd transmission fluid | Std | 32 | Transynd transmission fluid | STD | 32 | Transynd transmission fluid | STD | 32 | Transynd transmission fluid | STD
33 | Water filter extended life | 103 | 33 | Water filter extended life | STD | 33 | Water filter extended life | STD | 33 | Water filter extended life | N/A
34 | IC Gas | N/A | 34 | IC Gas | N/A | 34 | IC Gas Engine PSI 8.8ltr with Allison 2500PTS | -3586 | 34 | IC Gas | -1255
35 | Other: |  | 35 | Other: |  | 35 | Other: |  | 35 | Other:
36 |  |  | 36 | Cummins ISBG, CNG engine. | 41786 | 36 |  |  | 36
37 |  |  | 37 |  |  | 37 |  |  | 37
100 | AIR DRYER |  | 100 | AIR DRYER |  | 100 | AIR DRYER |  | 100 | AIR DRYER
101 | Bendix AD-IP | Std | 101 | Bendix AD-IP | 85 | 101 | Bendix AD-IP | 35 | 101 | Bendix AD-IP | 38
102 | Bendix AD-9 | 190 | 102 | Bendix AD-9 | STD | 102 | Bendix AD-9 | STD | 102 | Bendix AD-9 | STD
103 | Bendix DV-2 | 61 | 103 | Bendix DV-2 | N/A | 103 | Bendix DV-2 | 85 | 103 | Bendix DV-2 | 82
104 | Meritor | N/A | 104 | Meritor | N/A | 104 | Meritor | N/A | 104 | Meritor | STD
105 | Moisture ejector auto | 87 | 105 | Moisture ejector auto | 55 | 105 | Moisture ejector auto | 85 | 105 | Moisture ejector auto | 82
106 | Moisture ejector manual (pull chain) | 100 | 106 | Moisture ejector manual (pull chain) | STD | 106 | Moisture ejector manual (pull chain) | STD | 106 | Moisture ejector manual (pull chain) | STD
107 | Mount air dryer outside of frame rail | N/A | 107 | Mount air dryer outside of frame rail | STD | 107 | Mount air dryer outside of frame rail | N/A | 107 | Mount air dryer outside of frame rail | STD
108 | Other: |  | 108 | Other: |  | 108 | Other: |  | 108 | Other:
109 |  |  | 109 | Moisture ejector auto, all tanks | 205 | 109 |  |  | 109
110 |  |  | 110 |  |  | 110 |  |  | 110
111 |  |  | 111 |  |  | 111 |  |  | 111
200 | ALTERNATOR/COMPRESSOR |  | 200 | ALTERNATOR/COMPRESSOR |  | 200 | ALTERNATOR/COMPRESSOR |  | 200 | ALTERNATOR/COMPRESSOR
201 | Larger alternator 185 amps Leece Neville | N/A | 201 | Larger alternator 185 amps Leece Neville | 125 | 201 | Larger alternator 185 amps Leece Neville | N/A | 201 | Larger alternator 185 amps Leece Neville | N/A
202 | Larger alternator 200 amps Leece Neville | N/A | 202 | Larger alternator 200 amps Leece Neville | 240 | 202 | Larger alternator 200 amps Leece Neville | 17 | 202 | Larger alternator 200 amps Leece Neville | STD
203 | Larger alternator 210 amps Leece Neville | N/A | 203 | Larger alternator 210 amps Leece Neville | 130 | 203 | Larger alternator 210 amps Leece Neville | 1 | 203 | Larger alternator 210 amps Leece Neville | N/A
204 | Larger alternator 240 amps Leece Neville | Std | 204 | Larger alternator 240 amps Leece Neville | 85 | 204 | Larger alternator 240 amps Leece Neville | 149 | 204 | Larger alternator 240 amps Leece Neville | 147
205 | Larger alternator 270 amps Leece Neville | 561 | 205 | Larger alternator 270 amps Leece Neville | 420 | 205 | Larger alternator 270 amps Leece Neville | N/A | 205 | Larger alternator 270 amps Leece Neville | N/A
206 | Larger alternator 320 amps Leece Neville | 731 | 206 | Larger alternator 320 amps Leece Neville | 535 | 206 | Larger alternator 320 amps Leece Neville | N/A | 206 | Larger alternator 320 amps Leece Neville | N/A
207 | Larger alternator 325 amps Leece Neville | N/A | 207 | Larger alternator 325 amps Leece Neville | N/A | 207 | Larger alternator 325 amps Leece Neville | 546 | 207 | Larger alternator 325 amps Leece Neville | 513
208 | Larger air compressor 18.0 cfm | Std | 208 | Larger air compressor 18.0 cfm | STD | 208 | Larger air compressor 18.0 cfm | STD | 208 | Larger air compressor 18.0 cfm | STD
209 | Circuit Breakers | Std | 209 | Circuit Breakers | STD | 209 | Circuit Breakers | STD | 209 | Circuit Breakers | STD
210 | Delco Remy 200 AMP Alternator with 2 year warranty | N/A | 210 | Delco Remy 200 AMP Alternator with 2 year warranty | STD | 210 | Delco Remy 200 AMP Alternator with 2 year warranty | STD | 210 | Delco Remy 200 AMP Alternator with 2 year warranty | STD
211 | Minimum 3 separate reservoirs 3600 cu. In. min. | Std | 211 | Minimum 3 separate reservoirs 3600 cu. In. min. | STD | 211 | Minimum 3 separate reservoirs 3600 cu. In. min. | 152 | 211 | Minimum 3 separate reservoirs 3600 cu. In. min. | STD
212 | Other: |  | 212 | Other: |  | 212 | Other: |  | 212 | Other:
213 |  |  | 213 |  |  | 213 |  |  | 213
214 |  |  | 214 |  |  | 214 |  |  | 214
215 |  |  | 215 |  |  | 215 |  |  | 215
300 | AXLES/BRAKES/SUSPENSION |  | 300 | AXLES/BRAKES/SUSPENSION |  | 300 | AXLES/BRAKES/SUSPENSION |  | 300 | AXLES/BRAKES/SUSPENSION
301 | 30/30 Regular stroke brake chambers | N/A | 301 | 30/30 Regular stroke brake chambers | N/A | 301 | 30/30 Regular stroke brake chambers | N/A | 301 | 30/30 Regular stroke brake chambers | N/A
302 | 30-30 Long stroke chamber and heavy duty spring brake | Std | 302 | 30-30 Long stroke chamber and heavy duty spring brake | STD | 302 | 30-30 Long stroke chamber and heavy duty spring brake | STD | 302 | 30-30 Long stroke chamber and heavy duty spring brake | STD
303 | ABS with Traction Control | 336 | 303 | ABS with Traction Control | STD | 303 | ABS with Traction Control | 180 | 303 | ABS with Traction Control | 188
304 | Air Brakes - front. 15 X 5 | N/A | 304 | Air Brakes - front. 15 X 5 | 70 | 304 | Air Brakes - front. 15 X 5 | STD | 304 | Air Brakes - front. 15 X 5 | 89
305 | Air Brakes - front. 16.5x4 | N/A | 305 | Air Brakes - front. 16.5x4 | N/A | 305 | Air Brakes - front. 16.5x4 | 180 | 305 | Air Brakes - front. 16.5x4 | N/A
306 | Air Brakes - front. 16.5x5 | Std | 306 | Air Brakes - front. 16.5x5 | 140 | 306 | Air Brakes - front. 16.5x5 | 75 | 306 | Air Brakes - front. 16.5x5 | 127
307 | Air Brakes - front. 15 X 4 | N/A | 307 | Air Brakes - front. 15 X 4 | STD | 307 | Air Brakes - front. 15 X 4 | N/A | 307 | Air Brakes - front. 15 X 4 | STD
308 | Air Brakes - rear. 16.5x7 | Std | 308 | Air Brakes - rear. 16.5x7 | STD | 308 | Air Brakes - rear. 16.5x7 | 127 | 308 | Air Brakes - rear. 16.5x7 | STD
309 | Air Disc Brakes | 1406 | 309 | Air Disc Brakes | 1225 | 309 | Air Disc Brakes | STD | 309 | Air Disc Brakes | 1516
310 | Automatic slack adjusters, Haldex | 257 | 310 | Automatic slack adjusters, Haldex | 99 | 310 | Automatic slack adjusters, Haldex | STD | 310 | Automatic slack adjusters, Haldex | 133
311 | Automatic slack adjusters, Meritor | Std | 311 | Automatic slack adjusters, Meritor | STD | 311 | Automatic slack adjusters, Meritor | 155 | 311 | Automatic slack adjusters, Meritor | STD
312 | Brake drums mounted outboard only | Std | 312 | Brake drums mounted outboard only | STD | 312 | Brake drums mounted outboard only | STD | 312 | Brake drums mounted outboard only | STD
313 | Differential lock or positraction | 680 | 313 | Differential lock or positraction | 694 | 313 | Differential lock or positraction | 1230 | 313 | Differential lock or positraction | N/A
314 | Dust shield front | Std | 314 | Dust shield front | STD | 314 | Dust shield front | 35 | 314 | Dust shield front | STD
315 | Dust shield rear | Std | 315 | Dust shield rear | STD | 315 | Dust shield rear | 70 | 315 | Dust shield rear | STD
316 | E-Z Grip parking brake cover | Std | 316 | E-Z Grip parking brake cover | STD | 316 | E-Z Grip parking brake cover | 14 | 316 | E-Z Grip parking brake cover | 7
317 | Front heavy duty shocks | Std | 317 | Front heavy duty shocks | STD | 317 | Front heavy duty shocks | STD | 317 | Front heavy duty shocks | STD
318 | Hydraulic Brakes. State size: | N/A | 318 | Hydraulic Brakes. State size: | -616 | 318 | Hydraulic Brakes. State size: |  | 318 | Hydraulic Brakes. State size: | N/A
319 | Interlock Brake System. State Brand: Ped Lock | 800 | 319 | Interlock Brake System. State Brand: | 800 | 319 | Interlock Brake System. State Brand: PED-LOK | 1600 | 319 | Interlock Brake System. State Brand: PED-LOK | 1265
320 | Leveling Valve - front single | Std | 320 | Leveling Valve - front single | N/A | 320 | Leveling Valve - front single | N/A | 320 | Leveling Valve - front single | N/A
321 | Leveling Valve - rear dual | N/A | 321 | Leveling Valve - rear dual | N/A | 321 | Leveling Valve - rear dual | N/A | 321 | Leveling Valve - rear dual | N/A
322 | Leveling Valve - rear single | Std | 322 | Leveling Valve - rear single | STD | 322 | Leveling Valve - rear single | Inc air ride | 322 | Leveling Valve - rear single | STD
323 | Oil lubricated wheelbearings front | Std | 323 | Oil lubricated wheelbearings front | STD | 323 | Oil lubricated wheelbearings front | STD | 323 | Oil lubricated wheelbearings front | 27
324 | Parabolic taper leaf | Std | 324 | Parabolic taper leaf | STD | 324 | Parabolic taper leaf | STD | 324 | Parabolic taper leaf | STD
325 | Platinum Shield Shoe Lining, Protects Against Rust Jacking | N/A | 325 | Platinum Shield Shoe Lining, Protects Against Rust Jacking | 40 | 325 | Platinum Shield Shoe Lining, Protects Against Rust Jacking | N/A | 325 | Platinum Shield Shoe Lining, Protects Against Rust Jacking | N/A
326 | Rear heavy duty shocks | Std | 326 | Rear heavy duty shocks | STD | 326 | Rear heavy duty shocks | STD | 326 | Rear heavy duty shocks | STD
327 | Stemco seals front | N/A | 327 | Stemco seals front | STD | 327 | Stemco seals front | 11 | 327 | Stemco seals front | 37
328 | Stemco seals rear | N/A | 328 | Stemco seals rear | STD | 328 | Stemco seals rear | 44 | 328 | Stemco seals rear | 51
329 | Synthetic HUD ILO oil | 139 | 329 | Synthetic HUD ILO oil | STD | 329 | Synthetic HUD ILO oil | 127 | 329 | Synthetic HUD ILO oil | 29
330 | Front axle: |  | 330 | Front axle: |  | 330 | Front axle: |  | 330 | Front axle:
331 | 10,000 LBS | N/A | 331 | 10,000 LBS | STD | 331 | 10,000 LBS | STD | 331 | 10,000 LBS | STD
332 | 12,000 LBS | Std | 332 | 12,000 LBS | 110 | 332 | 12,000 LBS | 1 | 332 | 12,000 LBS | N/A
333 | Rear axle: |  | 333 | Rear axle: |  | 333 | Rear axle: |  | 333 | Rear axle:
334 | 17,000 LBS | N/A | 334 | 17,000 LBS | -265 | 334 | 17,000 LBS | N/A | 334 | 17,000 LBS | N/A
335 | 19,000 LBS | N/A | 335 | 19,000 LBS | -10 | 335 | 19,000 LBS | STD | 335 | 19,000 LBS | N/A
336 | 20,000 LBS | N/A | 336 | 20,000 LBS | -5 | 336 | 20,000 LBS | N/A | 336 | 20,000 LBS | N/A
337 | 21,000 LBS | N/A | 337 | 21,000 LBS | STD | 337 | 21,000 LBS | 105 | 337 | 21,000 LBS | 104
338 | 23,000 LBS | Std | 338 | 23,000 LBS | 499 | 338 | 23,000 LBS | N/A | 338 | 23,000 LBS | 292
339 | Front air suspension. List options: |  | 339 | Front air suspension. List options: |  | 339 | Front air suspension. List options: | N/A | 339 | Front air suspension. List options:
340 | 10,000 LBS | 540 | 340 | 10,000 LBS | N/A | 340 | 10,000 LBS | N/A | 340 | 10,000 LBS | N/A
341 | 12,000 LS | N/A | 341 | 12,000 LS | N/A | 341 | 12,000 LS | N/A | 341 | 12,000 LS | N/A
342 | Front spring suspenstion. List options: |  | 342 | Front spring suspenstion. List options: |  | 342 | Front spring suspenstion. List options: |  | 342 | Front spring suspenstion. List options:
343 | 8,500 LBS | -80 | 343 | 8,500 LBS | -110 | 343 | 8,500 LBS | 1 | 343 | 8,500 LBS | N/A
344 | 10,000 LBS | Std | 344 | 10,000 LBS | STD | 344 | 10,000 LBS | STD | 344 | 10,000 LBS | STD
345 | Rear Air Suspension. List options: |  | 345 | Rear Air Suspension. List options: |  | 345 | Rear Air Suspension. List options: |  | 345 | Rear Air Suspension. List options:
346 | 20,000 LBS | N/A | 346 | 20,000 LBS | N/A | 346 | 20,000 LBS | N/A | 346 | 20,000 LBS | N/A
347 | 21,000 LBS | N/A | 347 | 21,000 LBS | STD | 347 | 21,000 LBS | 460 | 347 | 21,000 LBS | 431
348 | 23,000 LBS | Std | 348 | 23,000 LBS | 30 | 348 | 23,000 LBS | 585 | 348 | 23,000 LBS | 567
349 | Rear Spring Suspension. List options: 17,000 lbs | N/A | 349 | Rear Spring Suspension. List options: |  | 349 | Rear Spring Suspension. List options: |  | 349 | Rear Spring Suspension. List options:
350 | 19,000 LBS | N/A | 350 | 19,000 LBS | -369 | 350 | 19,000 LBS | N/A | 350 | 19,000 LBS | N/A
351 | 21,000 LBS | N/A | 351 | 21,000 LBS | -318 | 351 | 21,000 LBS | STD | 351 | 21,000 LBS | STD
352 | 23,000 LBS | -1125 | 352 | 23,000 LBS | -310 | 352 | 23,000 LBS | N/A | 352 | 23,000 LBS | N/A
353 | Other: |  | 353 | Other: |  | 353 | Other: |  | 353 | Other:
354 |  |  | 354 |  |  | 354 |  |  | 354
355 |  |  | 355 |  |  | 355 |  |  | 355
400 | BATTERIES/BLOCK HEATERS |  | 400 | BATTERIES/BLOCK HEATERS |  | 400 | BATTERIES/BLOCK HEATERS |  | 400 | BATTERIES/BLOCK HEATERS
401 | 1-12 volt 8D. List CCA: | N/A | 401 | 1-12 volt 8D. List CCA: | 305 | 401 | 1-12 volt 8D. List CCA: | N/A | 401 | 1-12 volt 8D. List CCA: | N/A
402 | 2-12 volt 31 S. List CCA: | N/A | 402 | 2-12 volt 31 S. List CCA: | STD | 402 | 2-12 volt 31 S. List CCA: 1850 | STD | 402 | 2-12 volt 31 S. List CCA: 1300 CCA | 0
403 | 2-12 volt 31 S. List CCA: | N/A | 403 | 2-12 volt 31 S. List CCA: | 25 | 403 | 2-12 volt 31 S. List CCA: 1300 | 1 | 403 | 2-12 volt 31 S. List CCA: 1850 CCA | 71
404 | 2-12 volt 8D. List CCA:2800 CCA requires box w/roller tray line 415 | 178 | 404 | 2-12 volt 8D. List CCA: | 965 | 404 | 2-12 volt 8D. List CCA: 2300 | 254 | 404 | 2-12 volt 8D. List CCA: 2300 CCA | 364
405 | 3-12 volt 31 S. List CCA: 2100CCA | Std | 405 | 3-12 volt 31 S. List CCA: | 94 | 405 | 3-12 volt 31 S. List CCA: 1950 | 55 | 405 | 3-12 volt 31 S. List CCA: 1950 CCA | STD
406 | 3-12 volt 31 S. List CCA: | N/A | 406 | 3-12 volt 31 S. List CCA: | 119 | 406 | 3-12 volt 31 S. List CCA: 2850 | 295 | 406 | 3-12 volt 31 S. List CCA: 2850 CCA | 341
407 | Block heater plug front mounted plug | Std | 407 | Block heater plug front mounted plug | STD | 407 | Block heater plug front mounted plug | STD | 407 | Block heater plug front mounted plug | STD
408 | Block heater plug rear mounted plug | 150 | 408 | Block heater plug rear mounted plug | 67 | 408 | Block heater plug rear mounted plug | 139 | 408 | Block heater plug rear mounted plug | 350
409 | Engine block heater 750 watts | Std | 409 | Engine block heater 750 watts | STD | 409 | Engine block heater 750 watts | STD | 409 | Engine block heater 750 watts | STD
410 | Espar Heater 42K BTU | 2800 | 410 | Espar Heater 42K BTU | 2079 | 410 | Espar Heater 42K BTU | 2050 | 410 | Espar Heater 42K BTU | 1990
411 | Espar Heater 45K BTU | N/A | 411 | Espar Heater 45K BTU | N/A | 411 | Espar Heater 45K BTU | N/A | 411 | Espar Heater 45K BTU | N/A
412 | Fuel fired heater timer with 7 day timer. List Brand and Model: | Line 423 | 412 | Fuel fired heater timer with 7 day timer. List Brand and Model: | Duplicate | 412 | Fuel fired heater timer with 7 day timer. List Brand and Model: WEBASTO multi max, F110 for ESPAR | 110 | 412 | Fuel fired heater timer with 7 day timer. List Brand and Model: ESPAR HEATER W/7-DAY TIMER | 940
413 | Fuel fired heater timer with toggle switch control. List Brand and Model: | Line 423 | 413 | Fuel fired heater timer with toggle switch control. List Brand and Model: Webasto 17,000BTU | 498 | 413 | Fuel fired heater timer with 7 day timer. List Brand and Model: WEBASTO digital | 197 | 413 | Fuel fired heater timer with toggle switch control. List Brand and Model: | N/A
414 | Heavy Duty Battery Box on HD Sliders | Std | 414 | Heavy Duty Battery Box on HD Sliders | N/A | 414 | Heavy Duty Battery Box on HD Sliders | STD | 414 | Heavy Duty Battery Box on HD Sliders | N/A
415 | Heavy Duty Battery Box W/ Roller Tray | 305 | 415 | Heavy Duty Battery Box W/ Roller Tray | STD | 415 | Heavy Duty Battery Box W/ Roller Tray | N/A | 415 | Heavy Duty Battery Box W/ Roller Tray | STD
416 | Key lock battery box | Std | 416 | Key lock battery box | 10 | 416 | Key lock battery box | 11 | 416 | Key lock battery box | 14
417 | Loom battery cables | 11 | 417 | Loom battery cables | STD | 417 | Loom battery cables | STD | 417 | Loom battery cables | STD
418 | Master electric cutoff switch | 115 | 418 | Master electric cutoff switch | 65 | 418 | Master electric cutoff switch | STD | 418 | Master electric cutoff switch | 58
419 | No Rust Composite Battery Box | N/A | 419 | No Rust Composite Battery Box | STD | 419 | No Rust Composite Battery Box | N/A | 419 | No Rust Composite Battery Box | N/A
420 | Smart heater controller. List Brand and Model: | Line 424 | 420 | Smart heater controller. List Brand and Model: | Duplicate | 420 | Smart heater controller. List Brand and Model: | N/A | 420 | Smart heater controller. List Brand and Model: WEBASTO | 191
421 | Stainless battery tray | 107 | 421 | Stainless battery tray | N/A | 421 | Stainless battery tray | N/A | 421 | Stainless battery tray | N/A
422 | Webasto Base Heater Model DBW2010 Scholastic, 923317B, or current model | Line 423 | 422 | Webasto Base Heater Model DBW2010 Scholastic, 923317B, or current model | 2154 | 422 | Webasto Base Heater Model DBW2010 Scholastic, 923317B, or current model | N/A | 422 | Webasto Base Heater Model DBW2010 Scholastic, 923317B, or current model | N/A
423 | Webasto Scholastic 45K BTU | 1890 | 423 | Webasto Scholastic 45K BTU | Duplicate | 423 | Webasto Scholastic 45K BTU | 2129 | 423 | Webasto Scholastic 45K BTU | 2168
424 | Webasto SmarTemp Control for Thermo Pro 90, #5010633A, or current model | 50 | 424 | Webasto SmarTemp Control for Thermo Pro 90, #5010633A, or current model | N/A | 424 | Webasto SmarTemp Control for Thermo Pro 90, #5010633A, or current model | N/A | 424 | Webasto SmarTemp Control for Thermo Pro 90, #5010633A, or current model | N/A
425 | Other: |  | 425 | Other: |  | 425 | Other: |  | 425 | Other:
426 |  |  | 426 |  |  | 426 | ESPAR 17,000BTU | 894 | 426
427 |  |  | 427 |  |  | 427 | WEBASTO 17,000BTU | 960 | 427
428 |  |  | 428 |  |  | 428 |  |  | 428
429 |  |  | 429 |  |  | 429 |  |  | 429
430 |  |  | 430 |  |  | 430 |  |  | 430
500 | BODY STRUCTURE |  | 500 | BODY STRUCTURE |  | 500 | BODY STRUCTURE |  | 500 | BODY STRUCTURE
501 | 102" exterior width | N/A | 501 | 102" exterior width | N/A | 501 | 102" exterior width | N/A | 501 | 102" exterior width | N/A
502 | 18" wide interior aisle | N/A | 502 | 18" wide interior aisle | N/A | 502 | 18" wide interior aisle | N/A | 502 | 18" wide interior aisle | N/A
503 | 96" interior width | Std | 503 | 96" interior width | STD | 503 | 96" interior width | STD | 503 | 96" interior width | N/A
504 | Body Tie Downs: "Texas U-Bolt" | 34 | 504 | Body Tie Downs: "Texas U-Bolt" | N/A | 504 | Body Tie Downs: "Texas U-Bolt" | N/A | 504 | Body Tie Downs: "Texas U-Bolt" | 112
505 | Body Tie Downs: Double bolted | N/A | 505 | Body Tie Downs: Double bolted | STD | 505 | Body Tie Downs: Double bolted | N/A | 505 | Body Tie Downs: Double bolted | 112
506 | Chassis made of virgin steel | Std | 506 | Chassis made of virgin steel |  | 506 | Chassis made of virgin steel | N/A | 506 | Chassis made of virgin steel | STD
507 | Composite Hood | Std | 507 | Composite Hood | STD | 507 | Composite Hood | STD | 507 | Composite Hood | N/A
508 | Composite Wheel Wells | N/A | 508 | Composite Wheel Wells | N/A | 508 | Composite Wheel Wells | N/A | 508 | Composite Wheel Wells | N/A
509 | Drip moulding formed in roof panels over windows | Std | 509 | Drip moulding formed in roof panels over windows | STD | 509 | Drip moulding formed in roof panels over windows | STD | 509 | Drip moulding formed in roof panels over windows | N/A
510 | Drip Moulding/Rain Deflector Full Body Length | N/A | 510 | Drip Moulding/Rain Deflector Full Body Length | STD | 510 | Drip Moulding/Rain Deflector Full Body Length | STD | 510 | Drip Moulding/Rain Deflector Full Body Length | STD
511 | Grill painted silver | 65 | 511 | Grill painted silver | STD | 511 | Grill painted silver | N/A | 511 | Grill painted silver | N/A
512 | Heavy duty front tow hooks frame mounted | Std | 512 | Heavy duty front tow hooks frame mounted | STD | 512 | Heavy duty front tow hooks frame mounted | STD | 512 | Heavy duty front tow hooks frame mounted | STD
513 | Heavy duty rear tow hooks frame mounted | Std | 513 | Heavy duty rear tow hooks frame mounted | STD | 513 | Heavy duty rear tow hooks frame mounted | STD | 513 | Heavy duty rear tow hooks frame mounted | STD
514 | One piece galvaneal bows body structure with surface reinforcement | Std | 514 | One piece galvaneal bows body structure with surface reinforcement | STD | 514 | One piece galvaneal bows body structure with surface reinforcement | STD | 514 | One piece galvaneal bows body structure with surface reinforcement | N/A
515 | Paint Hood flat black | -25 | 515 | Paint Hood flat black | 61 | 515 | Paint Hood flat black | 1 | 515 | Paint Hood flat black | 0
516 | Paint Hood Yellow | Std | 516 | Paint Hood Yellow | STD | 516 | Paint Hood Yellow | STD | 516 | Paint Hood Yellow | STD
517 | Roof-White | 186 | 517 | Roof-White | 287 | 517 | Roof-White | 350 | 517 | Roof-White | 333
518 | Stainless steel Screws for fenders/body, ext. mirrors, cross gate & stop arm | 150 | 518 | Stainless steel Screws for fenders/body, ext. mirrors, cross gate & stop arm | STD | 518 | Stainless steel Screws for fenders/body, ext. mirrors, cross gate & stop arm | 88 | 518 | Stainless steel Screws for fenders/body, ext. mirrors, cross gate & stop arm | N/A
519 | Heavy Duty Rear Tow Hook Frame mounted | Line 513 | 519 | Heavy Duty Rear Tow Hook Frame mounted | Duplicate | 519 | Heavy Duty Rear Tow Hook Frame mounted | STD | 519 | Heavy Duty Rear Tow Hook Frame mounted | STD
520 | Drip Molding/Rain Deflector Full Body Length | Line 510 | 520 | Drip Molding/Rain Deflector Full Body Length | Duplicate | 520 | Drip Molding/Rain Deflector Full Body Length | STD | 520 | Drip Molding/Rain Deflector Full Body Length | STD
521 | Other: |  | 521 | Other: |  | 521 | Other: |  | 521 | Other:
522 |  |  | 522 |  |  | 522 | Body Tie Downs: Grade Eight Bolt with No-twist Pin | STD | 522
523 |  |  | 523 |  |  | 523 |  |  | 523
524 |  |  | 524 |  |  | 524 |  |  | 524
600 | CAMERAS |  | 600 | CAMERAS |  | 600 | CAMERAS |  | 600 | CAMERAS
601 | 24/7 320 GB DHD sensors and panic button installed | 1680 | 601 | 24/7 320 GB DHD sensors and panic button installed | 1705 | 601 | 24/7 320 GB DHD sensors and panic button installed | 1925 | 601 | 24/7 320 GB DHD sensors and panic button installed | 1279
602 | 24/7 64 GB SDHC sensors and panic button installed | 1250 | 602 | 24/7 64 GB SDHC sensors and panic button installed | N/A | 602 | 24/7 64 GB SDHC sensors and panic button installed | 1700 | 602 | 24/7 64 GB SDHC sensors and panic button installed | N/A
603 | 24/7 additional camera | 275 | 603 | 24/7 additional camera | 200 | 603 | 24/7 additional camera | 265 | 603 | 24/7 additional camera | 177
604 | 24/7 Dome camera | 275 | 604 | 24/7 Dome camera | 200 | 604 | 24/7 Dome camera | 225 | 604 | 24/7 Dome camera | 177
605 | 24/7 GPS | 100 | 605 | 24/7 GPS | 350 | 605 | 24/7 GPS | 177 | 605 | 24/7 GPS | 79
606 | 24/7 Stop arm camera | 475 | 606 | 24/7 Stop arm camera | 450 | 606 | 24/7 Stop arm camera | 324 | 606 | 24/7 Stop arm camera | 246
607 | Angel Trax video system, 7 camera (3 outside, 4 inside), Hybrid guest with VSM | 4500 | 607 | Angel Trax video system, 7 camera (3 outside, 4 inside), Hybrid guest with VSM | 3539 | 607 | Angel Trax video system, 7 camera (3 outside, 4 inside), Hybrid guest with VSM | N/A | 607 | Angel Trax video system, 7 camera (3 outside, 4 inside), Hybrid guest with VSM | N/A
608 | Dome camera | 275 | 608 | Dome camera | N/A | 608 | Dome camera | 225 | 608 | Dome camera | N/A
609 | REI "Decoy" camera, installed | N/A | 609 | REI "Decoy" camera, installed | N/A | 609 | REI "Decoy" camera, installed | N/A | 609 | REI "Decoy" camera, installed
610 | REI (Bus Watch) camera, digital, installed | 1600 | 610 | REI (Bus Watch) camera, digital, installed | N/A | 610 | REI (Bus Watch) camera, digital, installed | 1550 | 610 | REI (Bus Watch) camera, digital, installed | 1452
611 | REI 320 GB DHD sensors and panic button installed | 1650 | 611 | REI 320 GB DHD sensors and panic button installed | 1702 | 611 | REI 320 GB DHD sensors and panic button installed | N/A | 611 | REI 320 GB DHD sensors and panic button installed | 1452
612 | REI 64 GB SDHC sensors and panic button installed | 1200 | 612 | REI 64 GB SDHC sensors and panic button installed | N/A | 612 | REI 64 GB SDHC sensors and panic button installed | 1350 | 612 | REI 64 GB SDHC sensors and panic button installed | 1181
613 | REI additional camera | 275 | 613 | REI additional camera | 200 | 613 | REI additional camera | 205 | 613 | REI additional camera | 190
614 | REI Camera system with Wi-Fi bridge | 2050 | 614 | REI Camera system with Wi-Fi bridge | 400 | 614 | REI Camera system with Wi-Fi bridge | 1950 | 614 | REI Camera system with Wi-Fi bridge | 1732
615 | REI Color, digital; 4 cameras (2 front and 2 rear), infrared event marker; hard drive in locked box in driver's area | 2300 | 615 | REI Color, digital; 4 cameras (2 front and 2 rear), infrared event marker; hard drive in locked box in driver's area | 2330 | 615 | REI Color, digital; 4 cameras (2 front and 2 rear), infrared event marker; hard drive in locked box in driver's area | 2350 | 615 | REI Color, digital; 4 cameras (2 front and 2 rear), infrared event marker; hard drive in locked box in driver's area | 1658
616 | REI GPS | 170 | 616 | REI GPS | 400 | 616 | REI GPS | 225 | 616 | REI GPS | 385
617 | REI Stop arm camera | 615 | 617 | REI Stop arm camera | 450 | 617 | REI Stop arm camera | 585 | 617 | REI Stop arm camera | 246
618 | Seon additional camera | 275 | 618 | Seon additional camera | 250 | 618 | Seon additional camera | 295 | 618 | Seon additional camera | N/A
619 | Seon Trooper TL | 1563 | 619 | Seon Trooper TL | N/A | 619 | Seon Trooper TL | 2550 | 619 | Seon Trooper TL | N/A
620 | Seon Trooper TL-HD | 1813 | 620 | Seon Trooper TL-HD | 2100 | 620 | Seon Trooper TL-HD | 3400 | 620 | Seon Trooper TL-HD | N/A
621 | Stop Arm Camera | 775 | 621 | Stop Arm Camera | 500 | 621 | Stop Arm Camera | 450 | 621 | Stop Arm Camera | N/A
622 | Other Video Camera options, please specify: |  | 622 | Other Video Camera options, please specify: |  | 622 | Other Video Camera options, please specify: |  | 622 | Other Video Camera options, please specify:
623 | 24/7 Stop arm three camera system | 875 | 623 | REI or 247 Security --1 Camera System | 1702 | 623 | REI 500 GB DHD sensors and panic button installed | 1990 | 623
624 |  |  | 624 | REI or 247 Security --2 Camera System | 1902 | 624 |  |  | 624
625 |  |  | 625 | REI or 247 Securiy --3 Camera System | 2102 | 625 |  |  | 625
626 |  |  | 626 | REI or 247 Security --4 Camera System | 2302 | 626 |  |  | 626
627 |  |  | 627 | Seon 1 Camera System | 1989 | 627 |  |  | 627
628 |  |  | 628 | Seon 2 Camera System | 2239 | 628 |  |  | 628
629 |  |  | 629 | Seon 3 Camera System | 2489 | 629 |  |  | 629
630 |  |  | 630 | Seon 4 Camera System | 2739 | 630 |  |  | 630
631 |  |  | 631 |  |  | 631 |  |  | 631
700 | EMERGENCY DOOR/WINDOW/ROOF HATCH/POWER VENTILATORS |  | 700 | EMERGENCY DOOR/WINDOW/ROOF HATCH/POWER VENTILATORS |  | 700 | EMERGENCY DOOR/WINDOW/ROOF HATCH/POWER VENTILATORS |  | 700 | EMERGENCY DOOR/WINDOW/ROOF HATCH/POWER VENTILATORS
701 | Electric heavy duty, outward opening entrance door, full view glass, greaseable hinges | N/A | 701 | Electric heavy duty, outward opening entrance door, full view glass, greaseable hinges | 3 | 701 | Electric heavy duty, outward opening entrance door, full view glass, greaseable hinges | STD | 701 | Electric heavy duty, outward opening entrance door, full view glass, greaseable hinges | STD
702 | Face mounted emergency window instructions decals on windows - external mounted on window | 40 | 702 | Face mounted emergency window instructions decals on windows - external mounted on window | 40 | 702 | Face mounted emergency window instructions decals on windows - external mounted on window | 38 | 702 | Face mounted emergency window instructions decals on windows - external mounted on window | 22
703 | List quantity of Lo Profile roof hatches included per size of unit: | None | 703 | List quantity of Lo Profile roof hatches included per size of unit: | STD | 703 | List quantity of Lo Profile roof hatches included per size of unit: | 2 | 703 | List quantity of Lo Profile roof hatches included per size of unit: | 2
704 | List quantity of Power Ventilated roof hatches included per size of unit: | None | 704 | List quantity of Power Ventilated roof hatches included per size of unit: | N/A | 704 | List quantity of Power Ventilated roof hatches included per size of unit: | 0 | 704 | List quantity of Power Ventilated roof hatches included per size of unit: | 0
705 | List quantity of power ventilators included per size of unit: | None | 705 | List quantity of power ventilators included per size of unit: | N/A | 705 | List quantity of power ventilators included per size of unit: | 0 | 705 | List quantity of power ventilators included per size of unit: | 0
706 | List quantity of roof hatches included per size of unit: | Two | 706 | List quantity of roof hatches included per size of unit: | STD | 706 | List quanity of roof hatches included per size of unit: | 2 | 706 | List quantity of roof hatches included per size of unit: | 2
707 | No Rust Composite Emergency Door | N/A | 707 | No Rust Composite Emergency Door | N/A | 707 | No Rust Composite Emergency Door | N/A | 707 | No Rust Composite Emergency Door | N/A
708 | Power Ventilator. State Brand: Blue Bird | 144 | 708 | Power Ventilator. State Brand: | N/A | 708 | Power Ventilator. State Brand: Transpec/Specialty |  | 708 | Power Ventilator. State Brand: TRANSPEC | 179
709 | Pushout Emergency Window - horizontal hinged | N/A | 709 | Pushout Emergency Window - horizontal hinged | N/A | 709 | Pushout Emergency Window - horizontal hinged | 0 | 709 | Pushout Emergency Window - horizontal hinged | N/A
710 | Pushout Emergency Window - vertical hinged | Std | 710 | Pushout Emergency Window - vertical hinged | STD | 710 | Pushout Emergency Window - vertical hinged | 4 | 710 | Pushout Emergency Window - vertical hinged | STD
711 | Rear Door with Concealed Hinges and Zerk | N/A | 711 | Rear Door with Concealed Hinges and Zerk | STD | 711 | Rear Door with Concealed Hinges and Zerk | STD | 711 | Rear Door with Concealed Hinges and Zerk | STD
712 | Roof Escape Hatch Lo Profile. List Brand: Safe Fleet 9245 | 100 | 712 | Roof Escape Hatch Lo Profile. List Brand: | STD | 712 | Roof Escape Hatch Lo Profile. List Brand: SPECIALTY | 96 | 712 | Roof Escape Hatch Lo Profile. List Brand: SPECIALTY | STD
713 | Roof Escape Hatch Power Ventilated. List Brand: Safe Fleet 1670 | 540 | 713 | Roof Escape Hatch Power Ventilated. List Brand: | 152 | 713 | Roof Escape Hatch Power Ventilated. List Brand: | 440 | 713 | Roof Escape Hatch Power Ventilated. List Brand: TRANSPEC | 179
714 | Roof Escape Hatch standard. List Brand: Safe Fleet 1970 | Std | 714 | Roof Escape Hatch standard. List Brand: | N/A | 714 | Roof Escape Hatch standard: List Brand TRANSPEC | STD | 714 | Roof Escape Hatch standard. List Brand: SPECIALTY | STD
715 | Second Roof Escape Hatch. (District Call vendor for clarification. Refer to State Minimum Standards) |  | 715 | Second Roof Escape Hatch. (District Call vendor for clarification. Refer to State Minimum Standards) |  | 715 | Second Roof Escape Hatch. (District Call vendor for clarification. Refer to State Minimum Standards) |  | 715 | Second Roof Escape Hatch. (District Call vendor for clarification. Refer to State Minimum Standards)
716 | To include Greaseable Door Hinges (Must have Zerk Fittings) | Std | 716 | To include Greaseable Door Hinges (Must have Zerk Fittings) | STD | 716 | To include Greaseable Door Hinges (Must have Zerk Fittings) | STD | 716 | To include Greaseable Door Hinges (Must have Zerk Fittings) | N/A
717 | Upholstered header pad mounted above rear door | N/A | 717 | Upholstered header pad mounted above rear door | STD | 717 | Upholstered header pad mounted above rear door | STD | 717 | Upholstered header pad mounted above rear door | STD
718 | Upholstered header pad mounted above entrance door | N/A | 718 | Upholstered header pad mounted above entrance door | STD | 718 | Upholstered header pad mounted above entrance door | STD | 718 | Upholstered header pad mounted above entrance door | STD
719 | Vandal locks with interlock Emergency Door/Window | 150 | 719 | Vandal locks with interlock Emergency Door/Window | 96 | 719 | Vandal locks with interlock Emergency Door/Window | 80 | 719 | Vandal locks with interlock Emergency Door/Window | 247
720 | Other: |  | 720 | Other: |  | 720 | Other: |  | 720 | Other:
721 |  |  | 721 |  |  | 721 |  |  | 721
722 |  |  | 722 |  |  | 722 |  |  | 722
800 | SERVICE DOOR/LOCKS |  | 800 | SERVICE DOOR/LOCKS |  | 800 | SERVICE DOOR/LOCKS |  | 800 | SERVICE DOOR/LOCKS
801 | Air-operated heavy duty, outward opening entrance door, full view glass, greaseable hinges | Std | 801 | Air-operated heavy duty, outward opening entrance door, full view glass, greaseable hinges | STD | 801 | Air-operated heavy duty, outward opening entrance door, full view glass, greaseable hinges | STD | 801 | Air-operated heavy duty, outward opening entrance door, full view glass, greaseable hinges | 62
802 | Deluxe manual heavy duty, outward opening entrance door, full view glass, greaseable hinges | -150 | 802 | Deluxe manual heavy duty, outward opening entrance door, full view glass, greaseable hinges | 197 | 802 | Deluxe manual heavy duty, outward opening entrance door, full view glass, greaseable hinges | 1 | 802 | Deluxe manual heavy duty, outward opening entrance door, full view glass, greaseable hinges | 84
803 | Door hinges, Butt | N/A | 803 | Door hinges, Butt | STD | 803 | Door hinges, Butt | N/A | 803 | Door hinges, Butt | N/A
804 | Door hinges, Pin style | Std | 804 | Door hinges, Pin style | STD | 804 | Door hinges, Pin style | STD | 804 | Door hinges, Pin style | STD
805 | Manual Vandal lock entrance/service door | 49 | 805 | Manual Vandal lock entrance/service door | 96 | 805 | Manual Vandal lock entrance/service door | 54 | 805 | Manual Vandal lock entrance/service door | 178
806 | One piece entry door glass | N/A | 806 | One piece entry door glass | N/A | 806 | One piece entry door glass | N/A | 806 | One piece entry door glass | N/A
807 | Paint Entrance Door Yellow | 87 | 807 | Paint Entrance Door Yellow | N/A | 807 | Paint Entrance Door Yellow | 121 | 807 | Paint Entrance Door Yellow | 61
808 | Rear Composite E-Door | N/A | 808 | Rear Composite E-Door | N/A | 808 | Rear Composite E-Door | N/A | 808 | Rear Composite E-Door | N/A
809 | Upholstered header pad mounted above entrance door | N/A | 809 | Upholstered header pad mounted above entrance door | Duplicate | 809 | Upholstered header pad mounted above entrance door | STD | 809 | Upholstered header pad mounted above entrance door | STD
810 | Vandal lock entrance door air operated only | N/A | 810 | Vandal lock entrance door air operated only | 96 | 810 | Vandal lock entrance door air operated only | 170 | 810 | Vandal lock entrance door air operated only | 178
811 | Vandal lock entrance door electric operated only | N/A | 811 | Vandal lock entrance door electric operated only | 96 | 811 | Vandal lock entrance door electric operated only | 1 | 811 | Vandal lock entrance door electric operated only | STD
812 | Vandal lock entrance/service door, electrically controlled | N/A | 812 | Vandal lock entrance/service door, electrically controlled | 96 | 812 | Vandal lock entrance/service door, electrically controlled | 1 | 812 | Vandal lock entrance/service door, electrically controlled | 178
813 | Vandal Lock Rear Door - Interlock | 150 | 813 | Vandal Lock Rear Door - Interlock | 96 | 813 | Vandal Lock Rear Door - Interlock | 80 | 813 | Vandal Lock Rear Door - Interlock | 82
814 | Vandal locks lift door with interlock | 45 | 814 | Vandal locks lift door with interlock | 96 | 814 | Vandal locks lift door with interlock | 80 | 814 | Vandal locks lift door with interlock | 82
815 | Other: |  | 815 | Other: |  | 815 | Other: |  | 815 | Other:
816 |  |  | 816 |  |  | 816 |  |  | 816
817 |  |  | 817 |  |  | 817 |  |  | 817
818 |  |  | 818 |  |  | 818 |  |  | 818
900 | FLOOR |  | 900 | FLOOR |  | 900 | FLOOR |  | 900 | FLOOR
901 | 3/4" Marine grade plywood | N/A | 901 | 3/4" Marine grade plywood | N/A | 901 | 3/4" Marine grade plywood | N/A | 901 | 3/4" Marine grade plywood | N/A
902 | 5/8" 5-ply type CD exterior grade | 64 | 902 | 5/8" 5-ply type CD exterior grade | STD | 902 | 5/8" 5-ply type CD exterior grade | N/A | 902 | 5/8" 5-ply type CD exterior grade | STD
903 | 5/8" Marine grade plywood | 116 | 903 | 5/8" Marine grade plywood | 32 | 903 | 5/8" Marine grade plywood | 120 | 903 | 5/8" Marine grade plywood | 74
904 | 5/8" Treated plywood | Std | 904 | 5/8" Treated plywood | STD | 904 | 5/8" Treated plywood | STD | 904 | 5/8" Treated plywood | N/A
905 | Aluminum floor trim (aisle, other) | Std | 905 | Aluminum floor trim (aisle, other) | 54 | 905 | Aluminum floor trim (aisle, other) | STD | 905 | Aluminum floor trim (aisle, other) | N/A
906 | Flat floor (requires low profile tires, flat floor and rear air suspension or spring suspension. Contact vendor for specifics.) | 200 | 906 | Flat floor (requires low profile tires, flat floor and rear air suspension or spring suspension. Contact vendor for specifics.) | 45 | 906 | Flat floor (requires low profile tires, flat floor and rear air suspension or spring suspension. Contact vendor for specifics.) | 458 | 906 | Flat floor (requires low profile tires, flat floor and rear air suspension or spring suspension. Contact vendor for specifics.)
907 | Floor coloring Black | Std | 907 | Floor coloring Black | STD | 907 | Floor coloring Black | STD | 907 | Floor coloring Black | STD
908 | Floor coloring Brown | N/A | 908 | Floor coloring Brown | N/A | 908 | Floor coloring Brown | 186 | 908 | Floor coloring Brown | 184
909 | Floor coloring Gray | 214 | 909 | Floor coloring Gray | 300 | 909 | Floor coloring Gray | 186 | 909 | Floor coloring Gray | 184
910 | Floor coloring Green | N/A | 910 | Floor coloring Green | N/A | 910 | Floor coloring Green | 186 | 910 | Floor coloring Green | 184
911 | Floor coloring Light Blue | N/A | 911 | Floor coloring Light Blue | 300 | 911 | Floor coloring Light Blue | 186 | 911 | Floor coloring Light Blue | 184
912 | Floor coloring Tan | 215 | 912 | Floor coloring Tan | N/A | 912 | Floor coloring Tan | 186 | 912 | Floor coloring Tan | 184
913 | Insulated step well (for sound abatement) | 356 | 913 | Insulated step well (for sound abatement) | STD | 913 | Insulated step well (for sound abatement) | STD | 913 | Insulated step well (for sound abatement) | 167
914 | Koroseal entire floor | N/A | 914 | Koroseal entire floor | STD | 914 | Koroseal entire floor | STD | 914 | Koroseal entire floor | STD
915 | Koroseal floor trim | N/A | 915 | Koroseal floor trim | N/A | 915 | Koroseal floor trim | 101 | 915 | Koroseal floor trim | 103
916 | Koroseal pebble tread | N/A | 916 | Koroseal pebble tread | 201 | 916 | Koroseal pebble tread | STD | 916 | Koroseal pebble tread | STD
917 | Matching step treads for floors with coloring | Std | 917 | Matching step treads for floors with coloring | STD | 917 | Matching step treads for floors with coloring | STD | 917 | Matching step treads for floors with coloring | N/A
918 | One piece floor | 650 | 918 | One piece floor | 650 | 918 | One piece floor | 287 | 918 | One piece floor | 274
919 | One piece polyethalene composite stepwell | N/A | 919 | One piece polyethalene composite stepwell | N/A | 919 | One piece polyethalene composite stepwell | N/A | 919 | One piece polyethalene composite stepwell | N/A
920 | Plastic or vinyl floor trim | N/A | 920 | Plastic or vinyl floor trim | N/A | 920 | Plastic or vinyl floor trim | 101 | 920 | Plastic or vinyl floor trim | 103
921 | SMI Stud step treads, metal backed | 174 | 921 | SMI Stud step treads, metal backed | N/A | 921 | SMI Stud step treads, metal backed | N/A | 921 | SMI Stud step treads, metal backed | N/A
922 | SMI Stud step treads, non-metal backed | 230 | 922 | SMI Stud step treads, non-metal backed | N/A | 922 | SMI Stud step treads, non-metal backed | N/A | 922 | SMI Stud step treads, non-metal backed | N/A
923 | Sound Deadening Spray | Std | 923 | Sound Deadening Spray | STD | 923 | Sound Deadening Spray | STD | 923 | Sound Deadening Spray | STD
924 | Stainless steel floor trim (aisle, other) | 476 | 924 | Stainless steel floor trim (aisle, other) | 93 | 924 | Stainless steel floor trim (aisle, other) | 178 | 924 | Stainless steel floor trim (aisle, other) | 174
925 | Stainless steel stepwell (State steel gauge): | 411 | 925 | Stainless steel stepwell (State steel gauge): | 465 | 925 | Stainless steel stepwell (State steel gauge): | 636 | 925 | Stainless steel stepwell (State steel gauge): 14 GA | 441
926 | Steel preformed with Proflex | N/A | 926 | Steel preformed with Proflex | 280 | 926 | Steel preformed with Proflex | STD | 926 | Steel preformed with Proflex | 156
927 | Sound Deadening Spray | Line 923 | 927 | Sound Deadening Spray | STD | 927 | Sound Deadening Spray | STD | 927 | Sound Deadening Spray | STD
928 | Other: |  | 928 | Other: |  | 928 | Other: |  | 928 | Other:
929 |  |  | 929 |  |  | 929 | One piece floor, vinyl, all colors other than black | 840 | 929
930 |  |  | 930 |  |  | 930 |  |  | 930
1000 | FUEL TANK, LARGER |  | 1000 | FUEL TANK, LARGER |  | 1000 | FUEL TANK, LARGER |  | 1000 | FUEL TANK, LARGER
1001 | 12 Gallon DEF tank with locking door | N/A | 1001 | 12 Gallon DEF tank with locking door | STD | 1001 | 12 Gallon DEF tank with locking door | STD | 1001 | 12 Gallon DEF tank with locking door | STD
1002 | 15 Gallon DEF tank with locking door | Std | 1002 | 15 Gallon DEF tank with locking door | N/A | 1002 | 15 Gallon DEF tank with locking door | N/A | 1002 | 15 Gallon DEF tank with locking door | N/A
1003 | Between frame rail. 100 gallon tough coated | N/A | 1003 | Between frame rail. 100 gallon tough coated | 670 | 1003 | Between frame rail. 100 gallon tough coated | N/A | 1003 | Between frame rail. 100 gallon tough coated | N/A
1004 | Between frame rail. 100/105 gallon. List gallons: 100 | 277 | 1004 | Between frame rail. 100/105 gallon. List gallons: | 285 | 1004 | Between frame rail. 100/105 gallon. List gallons: | 335 | 1004 | Between frame rail. 100/105 gallon. List gallons: 100 GALLON | 314
1005 | Between frame rail. 60/65 gallon. List gallons: 60 | Std | 1005 | Between frame rail. 60/65 gallon. List gallons: | STD | 1005 | Between frame rail. 60/65 gallon. List gallons: | STD | 1005 | Between frame rail. 60/65 gallon. List gallons: 65 GALLON | STD
1006 | Between frame rail. 65 gallon tough coated | N/A | 1006 | Between frame rail. 65 gallon tough coated | 385 | 1006 | Between frame rail. 65 gallon tough coated | N/A | 1006 | Between frame rail. 65 gallon tough coated | N/A
1007 | Between frame rail. Propane 69 gallon capacity | Std | 1007 | Between frame rail. Propane 69 gallon capacity | INC | 1007 | Between frame rail. Propane 69 gallon capacity | inc. propane | 1007 | Between frame rail. Propane 69 gallon capacity | STD
1008 | Between frame rail. Propane 98 gallon capacity | 1450 | 1008 | Between frame rail. Propane 98 gallon capacity | 995 | 1008 | Between frame rail. Propane 98 gallon capacity | N/A | 1008 | Between frame rail. Propane 98 gallon capacity | N/A
1009 | Fuel door lock | Std | 1009 | Fuel door lock | 8 | 1009 | Fuel door lock | 17 | 1009 | Fuel door lock | 14
1010 | Fuel door right side access | Std | 1010 | Fuel door right side access | STD | 1010 | Fuel door right side access | STD | 1010 | Fuel door right side access | STD
1011 | Other: |  | 1011 | Other: |  | 1011 | Other: |  | 1011 | Other:
1012 | Between frame rail. Propane 48 gallon capacity | N/A | 1012 |  |  | 1012 | Between frame rail. Propane 90 gallon capacity | 1620 | 1012
1013 | Between frame rail. 45 gallon capacity diesel | N/A | 1013 |  |  | 1013 | Between Frame rails; Gasoline fuel tank | 725 | 1013
1100 | GAUGES/SWITCHES/BREAKERS |  | 1100 | GAUGES/SWITCHES/BREAKERS |  | 1100 | GAUGES/SWITCHES/BREAKERS |  | 1100 | GAUGES/SWITCHES/BREAKERS
1101 | 12 Volt accessory plug | Std | 1101 | 12 Volt accessory plug | 25 | 1101 | 12 Volt accessory plug | STD | 1101 | 12 Volt accessory plug | STD
1102 | Alarm- Backup with 107 dB(A) | N/A | 1102 | Alarm- Backup with 107 dB(A) | -3 | 1102 | Alarm- Backup with 107 dB(A) | STD | 1102 | Alarm- Backup with 107 dB(A) | STD
1103 | Alarm- Backup with 112 dB(A) | Std | 1103 | Alarm- Backup with 112 dB(A) | STD | 1103 | Alarm- Backup with 112 dB(A) | 7 | 1103 | Alarm- Backup with 112 dB(A) | 63
1104 | Ampere gauge to match alternator output | Std | 1104 | Ampere gauge to match alternator output | STD | 1104 | Ampere gauge to match alternator output | STD | 1104 | Ampere gauge to match alternator output | 42
1105 | Auto reset safety feature circuit breakers | N/A | 1105 | Auto reset safety feature circuit breakers | STD | 1105 | Auto reset safety feature circuit breakers | N/A | 1105 | Auto reset safety feature circuit breakers | N/A
1106 | Auxillary port in dash for cell phone | Line 1101 | 1106 | Auxillary port in dash for cell phone | Duplicate | 1106 | Auxillary port in dash for cell phone | STD | 1106 | Auxillary port in dash for cell phone | STD
1107 | Chassis Circuit Breakers, Manual Reset ONLY!! | 50 | 1107 | Chassis Circuit Breakers, Manual Reset ONLY!! | STD | 1107 | Chassis Circuit Breakers, Manual Reset ONLY!! | STD | 1107 | Chassis Circuit Breakers, Manual Reset ONLY!! | STD
1108 | Circuit breakers where available | 50 | 1108 | Circuit breakers where available | STD | 1108 | Circuit breakers where available | STD | 1108 | Circuit breakers where available | STD
1109 | Clock | Std | 1109 | Clock | 30 | 1109 | Clock | IN RADIO | 1109 | Clock | N/A
1110 | Cruise control | Std | 1110 | Cruise control | STD | 1110 | Cruise control | STD | 1110 | Cruise control | STD
1111 | Door switch on left panel (not on steering wheel) | Std | 1111 | Door switch on left panel (not on steering wheel) | STD | 1111 | Door switch on left panel (not on steering wheel) | 1 | 1111 | Door switch on left panel (not on steering wheel) | STD
1112 | Engine hour meter | Std | 1112 | Engine hour meter | STD | 1112 | Engine hour meter | STD | 1112 | Engine hour meter | STD
1113 | Headlight on, key off, alarm | Std | 1113 | Headlight on, key off, alarm | STD | 1113 | Headlight on, key off, alarm | STD | 1113 | Headlight on, key off, alarm | STD
1114 | Idle time circuit turned on | Std | 1114 | Idle time circuit turned on | 2 | 1114 | Idle time circuit turned on | 1 | 1114 | Idle time circuit turned on | 0
1115 | Transmission oil temperature gauge | Std | 1115 | Transmission oil temperature gauge | STD | 1115 | Transmission oil temperature gauge | STD | 1115 | Transmission oil temperature gauge | 34
1116 | Two Spare Circuits - 14 gauge wire | 8 | 1116 | Two Spare Circuits - 14 gauge wire | STD | 1116 | Two Spare Circuits - 14 gauge wire | STD | 1116 | Two Spare Circuits - 14 gauge wire | N/A
1117 | Warning light switch on left panel | Std | 1117 | Warning light switch on left panel | STD | 1117 | Warning light switch on left panel | STD | 1117 | Warning light switch on left panel | STD
1118 | Optional Gauge Package. Please specify: | N/A | 1118 | Optional Gauge Package. Please specify: | STD | 1118 | Optional Gauge Package. Please specify: | N/A | 1118 | Optional Gauge Package. Please specify: | N/A
1200 | HEATER, ADDITIONAL LARGER/ AIR CONDITIONING |  | 1200 | HEATER, ADDITIONAL LARGER/ AIR CONDITIONING |  | 1200 | HEATER, ADDITIONAL LARGER/ AIR CONDITIONING |  | 1200 | HEATER, ADDITIONAL LARGER/ AIR CONDITIONING
1201 | Air conditioning – Underbody condenser, 120,000 BTU or greater | 8400 | 1201 | Air conditioning – Underbody condenser, 120,000 BTU or greater | 7729 | 1201 | Air conditioning – Underbody condenser, 120,000 BTU or greater | 7860 | 1201 | Air conditioning – Underbody condenser, 120,000 BTU or greater | 6968
1202 | Air conditioning – Rooftop condenser, 120,000 BTU or greater | 9800 | 1202 | Air conditioning – Rooftop condenser, 120,000 BTU or greater | 10321 | 1202 | Air conditioning – Rooftop condenser, 120,000 BTU or greater | 8340 | 1202 | Air conditioning – Rooftop condenser, 120,000 BTU or greater | 8373
1203 | List Standard Heater BTU units cost: |  | 1203 | List Standard Heater BTU units cost:90,000BTU | STD | 1203 | List Standard Heater BTU units cost: |  | 1203 | List Standard Heater BTU units cost:
1204 | List Standard Right Front BTU: 50,000 | Std | 1204 | List Standard Right Front BTU:50,000BTU | STD | 1204 | List Standard Right Front BTU: 50,000BTU STEPWELL | STD | 1204 | List Standard Right Front BTU: 50K BTU | STD
1205 | List Standard Left Front BTU: 90,000 | Std | 1205 | List Standard Left Front BTU:50,000BTU | STD | 1205 | List Standard Left Front BTU: 90,000BTU DRIVER | STD | 1205 | List Standard Left Front BTU: 90K BTU | STD
1206 | List Standard Midship BTU: 50,000 | 230 | 1206 | List Standard Midship BTU:84,000BTU | 213 | 1206 | List Standard Midship BTU: OPTIONAL, NOT STANDARD | N/A | 1206 | List Standard Midship BTU: 50K BTU | 216
1207 | List Standard Rear BTU: 50,000 | Std | 1207 | List Standard Rear BTU:84,000BTU | STD | 1207 | List Standard Rear BTU: 50,000BTU LEFT REAR | STD | 1207 | List Standard Rear BTU: 50K BTU | STD
1208 | List Optional Heater BTU units cost: |  | 1208 | List Optional Heater BTU units cost: | N/A | 1208 | List Optional Heater BTU units cost: |  | 1208 | List Optional Heater BTU units cost:
1209 | List Optional Right Front BTU: | N/A | 1209 | List Optional Right Front BTU: | N/A | 1209 | List Optional Right Front BTU: | N/A | 1209 | List Optional Right Front BTU: 50K BTU | STD
1210 | List Optional Left Front BTU: | N/A | 1210 | List Optional Left Front BTU: | N/A | 1210 | List Optional Left Front BTU: | N/A | 1210 | List Optional Left Front BTU: 90K BTU | STD
1211 | List Optional Midship BTU: 80,000 | 460 | 1211 | List Optional Midship BTU:50,000BTU | 206 | 1211 | List Optional Midship BTU: 50,000BTU | 240 | 1211 | List Optional Midship BTU: 84,500 BTU | 273
1212 | List Optional Rear BTU: 80,000 | 241 | 1212 | List Optional Rear BTU:50,000BTU | -6 | 1212 | List Optional Rear BTU: 84,500BTU | 58 | 1212 | List Optional Rear BTU: 84,500 BTU | 58
1213 | List Optional Rear Wall Mounted BTU: 80,000 | 258 | 1213 | List Optional Rear Wall Mounted BTU:40,000BTU | 46 | 1213 | List Optional Rear Wall Mounted BTU: 30,000BTU | 325 | 1213 | List Optional Rear Wall Mounted BTU: 30K BTU | STD
1214 |  |  | 1214 | List Optional Rear Wall Mounted BTU:84,000BTU | 81 | 1214 | MID-SHIP HEATER OPTIONAL 84,500BTU | 289 | 1214 | 80K BTU | 166
1215 |  |  | 1215 | Other: |  | 1215 |  |  | 1215
1216 |  |  | 1216 | Radiant heating at floor line, twin copper pipe system | 2391 | 1216 |  |  | 1216
1217 | Additional kick guards for all passenger area heaters | 150 | 1217 | Additional kick guards for all passenger area heaters | STD | 1217 | Additional kick guards for all passenger area heaters | 72 | 1217 | Additional kick guards for all passenger area heaters | 74
1218 | List cost if driver heater kickguard is additional: | 20 | 1218 | List cost if driver heater kickguard is additional: | STD | 1218 | List cost if driver heater kickguard is additional: | STD | 1218 | List cost if driver heater kickguard is additional: | 0
1219 | Heater circulating pump. State Brand: | 182 | 1219 | Heater circulating pump. State Brand: | 98 | 1219 | Heater circulating pump. State Brand: 2 MPU 12 Self Priming | STD | 1219 | Heater circulating pump. State Brand: | 73
1220 | Heater cut-off ball valve all shut offs | Std | 1220 | Heater cut-off ball valve all shut offs | STD | 1220 | Heater cut-off ball valve all shut offs | STD | 1220 | Heater cut-off ball valve all shut offs | STD
1221 | Heater pump switch illuminated when on | Std | 1221 | Heater pump switch illuminated when on | STD | 1221 | Heater pump switch illuminated when on | 47 | 1221 | Heater pump switch illuminated when on | STD
1222 | Passenger heater frame mounted, not floor mounted | N/A | 1222 | Passenger heater frame mounted, not floor mounted | STD | 1222 | Passenger heater frame mounted, not floor mounted | N/A | 1222 | Passenger heater frame mounted, not floor mounted | N/A
1223 | Wall mount heater purposely built for vertical mounting on left side rear wall with guard cover over filter | 260 | 1223 | Wall mount heater purposely built for vertical mounting on left side rear wall with guard cover over filter | Duplicate | 1223 | Wall mount heater purposely built for vertical mounting on left side rear wall with guard cover over filter | 498 | 1223 | Wall mount heater purposely built for vertical mounting on left side rear wall with guard cover over filter | 0
1224 | Wall mount heater purposely built for vertical mounting on right side rear wall behind lift with guard and filter | Line 1213 | 1224 | Wall mount heater purposely built for vertical mounting on right side rear wall behind lift with guard and filter | Duplicate | 1224 | Wall mount heater purposely built for vertical mounting on right side rear wall behind lift with guard and filter | 689 | 1224 | Wall mount heater purposely built for vertical mounting on right side rear wall behind lift with guard and filter | 0
1225 | Install rear left and right heaters - 84,500btu each - verticle mount in protective metal cage. lpanever Switches in dr | N/A | 1225 | Install rear left and right heaters - 84,500btu each - verticle mount in protective metal cage. lpanever Switches in dr | 294 | 1225 | Install rear left and right heaters - 84,500btu each - verticle mount in protective metal cage. lpanever Switches in dr | N/A | 1225 | Install rear left and right heaters - 84,500btu each - verticle mount in protective metal cage. lpanever Switches in dr | N/A
1226 | All heaters have replaceable filters | Std | 1226 | All heaters have replaceable filters | STD | 1226 | All heaters have replaceable filters |  | 1226 | All heaters have replaceable filters | STD
1227 | Other: |  | 1227 | Other: |  | 1227 | Other: |  | 1227 | Other:
1228 |  |  | 1228 |  |  | 1228 |  |  | 1228
1229 |  |  | 1229 |  |  | 1229 |  |  | 1229
1230 |  |  | 1230 |  |  | 1230 |  |  | 1230
1231 |  |  | 1231 |  |  | 1231 |  |  | 1231
1300 | INSIDE BODY HEIGHT |  | 1300 | INSIDE BODY HEIGHT |  | 1300 | INSIDE BODY HEIGHT |  | 1300 | INSIDE BODY HEIGHT
1301 | Optional heights available: | N/A | 1301 | Optional heights available:78" | STD | 1301 | Optional heights available: 78" STANDARD HEIGHT | STD | 1301 | Optional heights available: 77"-78" | STD
1302 |  |  | 1302 |  |  | 1302 |  |  | 1302
1303 |  |  | 1303 |  |  | 1303 |  |  | 1303
1304 |  |  | 1304 |  |  | 1304 |  |  | 1304
1400 | INTERIOR COLOR |  | 1400 | INTERIOR COLOR |  | 1400 | INTERIOR COLOR |  | 1400 | INTERIOR COLOR
1401 | Astro White | Std | 1401 | Astro White | N/A | 1401 | Astro White | N/A | 1401 | Astro White | N/A
1402 | Beige | N/A | 1402 | Beige | N/A | 1402 | Beige | 142 | 1402 | Beige | 141
1403 | Gray | N/A | 1403 | Gray | STD | 1403 | Gray | 125 | 1403 | Gray | 118
1404 | Light Blue | N/A | 1404 | Light Blue | N/A | 1404 | Light Blue | N/A | 1404 | Light Blue | N/A
1405 | Sea Foam Green | N/A | 1405 | Sea Foam Green | N/A | 1405 | Sea Foam Green | 198 | 1405 | Sea Foam Green | 191
1406 | Spring White | N/A | 1406 | Spring White | N/A | 1406 | Spring White | STD | 1406 | Spring White | STD
1407 | Other: |  | 1407 | Other: |  | 1407 | Other: |  | 1407 | Other:
1408 |  |  | 1408 |  |  | 1408 |  |  | 1408
1409 |  |  | 1409 |  |  | 1409 |  |  | 1409
1500 | INTERIOR PANELS |  | 1500 | INTERIOR PANELS |  | 1500 | INTERIOR PANELS |  | 1500 | INTERIOR PANELS
1501 | Aluminized interior panels | Std | 1501 | Aluminized interior panels | N/A | 1501 | Aluminized interior panels | N/A | 1501 | Aluminized interior panels | N/A
1502 | Modesty/kick panel behind driver's seat | 20 | 1502 | Modesty/kick panel behind driver's seat | STD | 1502 | Modesty/kick panel behind driver's seat | 19 | 1502 | Modesty/kick panel behind driver's seat | 23
1503 | Galvanized Coated Interior Panels | N/A | 1503 | Galvanized Coated Interior Panels | STD | 1503 | Galvanized Coated Interior Panels | N/A | 1503 | Galvanized Coated Interior Panels | N/A
1504 | Integrated Composite and Galvaneal Interior Panels | N/A | 1504 | Integrated Composite and Galvaneal Interior Panels | STD | 1504 | Integrated Composite and Galvaneal Interior Panels | N/A | 1504 | Integrated Composite and Galvaneal Interior Panels | N/A
1505 | Lower Side Interior Panels are Embossed Steel and Clear Coated | N/A | 1505 | Lower Side Interior Panels are Embossed Steel and Clear Coated | N/A | 1505 | Lower Side Interior Panels are Embossed Steel and Clear Coated | STD | 1505 | Lower Side Interior Panels are Embossed Steel and Clear Coated | STD
1506 | Other: |  | 1506 | Other: |  | 1506 | Other: |  | 1506 | Other:
1507 |  |  | 1507 |  |  | 1507 |  |  | 1507
1600 | LIGHTS, EXTERIOR |  | 1600 | LIGHTS, EXTERIOR |  | 1600 | LIGHTS, EXTERIOR |  | 1600 | LIGHTS, EXTERIOR
1601 | Additional side exterior directional lamps, below window and behind rear wheels | 33 | 1601 | Additional side exterior directional lamps, below window and behind rear wheels | 113 | 1601 | Additional side exterior directional lamps, below window and behind rear wheels | 46 | 1601 | Additional side exterior directional lamps, below window and behind rear wheels | 46
1602 | Engine compartment light. State candle power: 18 | 150 | 1602 | Engine compartment light. State candle power: | 71 | 1602 | Engine compartment light. State candle power:unk | 70 | 1602 | Engine compartment light. State candle power: | 71
1603 | Exterior entrance light activated by opening of door | 30 | 1603 | Exterior entrance light activated by opening of door | STD | 1603 | Exterior entrance light activated by opening of door | STD | 1603 | Exterior entrance light activated by opening of door | 29
1604 | Exterior light check system pre-trip inspection | Std | 1604 | Exterior light check system pre-trip inspection | STD | 1604 | Exterior light check system pre-trip inspection | STD | 1604 | Exterior light check system pre-trip inspection | STD
1605 | Fog lamps | 150 | 1605 | Fog lamps | 70 | 1605 | Fog lamps | 98 | 1605 | Fog lamps | 94
1606 | LED backup lights, 7" | 115 | 1606 | LED backup lights, 7" | Package | 1606 | LED backup lights, 7" | 75 | 1606 | LED backup lights, 7" | 73
1607 | LED Backup lights, state size: 4" | 53 | 1607 | LED Backup lights, state size: | 79 | 1607 | LED Backup lights, state size: 7" CLEAR | 75 | 1607 | LED Backup lights, state size: 7" | 73
1608 | LED Brake lights, state size: 7" | 21 | 1608 | LED Brake lights, state size: | Package | 1608 | LED Brake lights, state size: 7" | 48 | 1608 | LED Brake lights, state size: 7" | 54
1609 | LED Exterior Entrance Door Light | 42 | 1609 | LED Exterior Entrance Door Light | 81 | 1609 | LED Exterior Entrance Door Light | 75 | 1609 | LED Exterior Entrance Door Light | 29
1610 | LED Marker/Clearance lights | Std | 1610 | LED Marker/Clearance lights | STD | 1610 | LED Marker/Clearance lights | STD | 1610 | LED Marker/Clearance lights | 61
1611 | LED package (state package components): | N/A | 1611 | LED package (state package components): S/T/T/Bu (all) | 215 | 1611 | LED package (state package components):EXTERIOR LIGHTS | 596 | 1611 | LED package (state package components): | N/A
1612 | LED Stepwell Light | 65 | 1612 | LED Stepwell Light | 40 | 1612 | LED Stepwell Light | 17 | 1612 | LED Stepwell Light | 29
1613 | LED strobe warning lights | 400 | 1613 | LED strobe warning lights | 685 | 1613 | LED strobe warning lights | 11 | 1613 | LED strobe warning lights | 466
1614 | LED Tail lights, state size: 4" | 30 | 1614 | LED Tail lights, state size: | Package | 1614 | LED Tail lights, state size: 4" | 72 | 1614 | LED Tail lights, state size: 4" | 76
1615 | LED Turn signal, front 7" | N/A | 1615 | LED Turn signal, front 7" | N/A | 1615 | LED Turn signal, front 7" | 69 | 1615 | LED Turn signal, front 7" | 68
1616 | LED Turn signal, front fender mounted | 68 | 1616 | LED Turn signal, front fender mounted | N/A | 1616 | LED Turn signal, front fender mounted | 166 | 1616 | LED Turn signal, front fender mounted | 161
1617 | LED Turn signal, rear, state size: 7" | 22 | 1617 | LED Turn signal, rear, state size: | Package | 1617 | LED Turn signal, rear, state size: 7" | 48 | 1617 | LED Turn signal, rear, state size: 7" | 64
1618 | LED Turn signal, side mounted, front | 25 | 1618 | LED Turn signal, side mounted, front | STD | 1618 | LED Turn signal, side mounted, front | 7 | 1618 | LED Turn signal, side mounted, front | 24
1619 | LED Turn signal, side mounted, front and rear | 83 | 1619 | LED Turn signal, side mounted, front and rear | 30 | 1619 | LED Turn signal, side mounted, front and rear | 48 | 1619 | LED Turn signal, side mounted, front and rear | 49
1620 | LED Warning lights | 388 | 1620 | LED Warning lights | 685 | 1620 | LED Warning lights | 490 | 1620 | LED Warning lights | 466
1621 | Lighted School Bus sign front and rear | N/A | 1621 | Lighted School Bus sign front and rear | 218 | 1621 | Lighted School Bus sign front and rear | N/A | 1621 | Lighted School Bus sign front and rear | 269
1622 | Recessed Exterior Lighting for water prevention damage | N/A | 1622 | Recessed Exterior Lighting for water prevention damage | STD | 1622 | Recessed Exterior Lighting for water prevention damage | N/A | 1622 | Recessed Exterior Lighting for water prevention damage | N/A
1623 | Side backup lights LED package (state package components): 5" Lights | 165 | 1623 | Side backup lights LED package (state package components): LED lights mounted in skirt panel behind rear axle | 144 | 1623 | SOUND OFF 4" oval LED side mounted behind wheel wells | 90 | 1623 | Side backup lights LED package (state package components): | N/A
1624 | Soundoff warning lights (price for all 8) | Line 1620 | 1624 | Soundoff warning lights (price for all 8) | N/A | 1624 | Soundoff warning lights (price for all 8) | N/A | 1624 | Soundoff warning lights (price for all 8) | 466
1625 | Strobe light high profile | 105 | 1625 | Strobe light high profile | 110 | 1625 | Strobe light high profile | 106 | 1625 | Strobe light high profile | 101
1626 | Strobe light low profile inside power supply. State brand: | N/A | 1626 | Strobe light low profile inside power supply. State brand: | 140 | 1626 | Strobe light low profile inside power supply. State brand: Aeroflash | 32 | 1626 | Strobe light low profile inside power supply. State brand: SPECIALTY | 143
1627 | Strobe light low profile outside power supply | 110 | 1627 | Strobe light low profile outside power supply | N/A | 1627 | Strobe light low profile outside power supply | 100 | 1627 | Strobe light low profile outside power supply | 101
1628 | Tree guard on strobe lamp assembly | 30 | 1628 | Tree guard on strobe lamp assembly | INC | 1628 | Tree guard on strobe lamp assembly | 14 | 1628 | Tree guard on strobe lamp assembly | 23
1629 | Turn signal front fender mounted duel faced | Std | 1629 | Turn signal front fender mounted duel faced | N/A | 1629 | Turn signal front fender mounted duel faced | 166 | 1629 | Turn signal front fender mounted duel faced | 161
1630 | Warning light sun visors | Std | 1630 | Warning light sun visors | 71 | 1630 | Warning light sun visors | 49 | 1630 | Warning light sun visors | 54
1631 | Weldon supplemental warning lights above bumpers | 600 | 1631 | Weldon supplemental warning lights above bumpers | 800 | 1631 | Weldon supplemental warning lights above bumpers | 850 | 1631 | Weldon supplemental warning lights above bumpers | 1090
1632 | Other: |  | 1632 | Other: |  | 1632 | Other: |  | 1632 | Other:
1633 |  |  | 1633 | High intensity LED light mounted to crossmember behind rear axle | 99 | 1633 |  |  | 1633
1634 |  |  | 1634 |  |  | 1634 |  |  | 1634
1635 |  |  | 1635 |  |  | 1635 |  |  | 1635
1700 | LIGHTS, INTERIOR/SWITCHES |  | 1700 | LIGHTS, INTERIOR/SWITCHES |  | 1700 | LIGHTS, INTERIOR/SWITCHES |  | 1700 | LIGHTS, INTERIOR/SWITCHES
1701 | A/C system silent switch | 1 | 1701 | A/C system silent switch | STD | 1701 | A/C system silent switch | STD | 1701 | A/C system silent switch | N/A
1702 | Additional dome light over driver's seat with separate switch | Std | 1702 | Additional dome light over driver's seat with separate switch | STD | 1702 | Additional dome light over driver's seat with separate switch | STD | 1702 | Additional dome light over driver's seat with separate switch | STD
1703 | Dome lamps shall be separately switched with three total switches: one for the driver's dome; one for the front half of the dome lights; and one for the rear half of the dome lights. | 55 | 1703 | Dome lamps shall be separately switched with three total switches: one for the driver's dome; one for the front half of the dome lights; and one for the rear half of the dome lights. | 16 | 1703 | Dome lamps shall be separately switched with three total switches: one for the driver's dome; one for the front half of the dome lights; and one for the rear half of the dome lights. | N/A | 1703 | Dome lamps shall be separately switched with three total switches: one for the driver's dome; one for the front half of the dome lights; and one for the rear half of the dome lights. | 26
1704 | Dome lights two rows | Std | 1704 | Dome lights two rows | STD | 1704 | Dome lights two rows | STD | 1704 | Dome lights two rows | 118
1705 | Dome lights, LED | 293 | 1705 | Dome lights, LED | 121 | 1705 | Dome lights, LED | 388 | 1705 | Dome lights, LED | 448
1706 | Dome Lights: Minimum of 10 total dome lights in the passenger compartment | 30 | 1706 | Dome Lights: Minimum of 10 total dome lights in the passenger compartment | 49 | 1706 | Dome Lights: Minimum of 10 total dome lights in the passenger compartment | 114 | 1706 | Dome Lights: Minimum of 10 total dome lights in the passenger compartment | 118
1707 | Door switch / Ambers on steering wheel | N/A | 1707 | Door switch / Ambers on steering wheel | N/A | 1707 | Door switch / Ambers on steering wheel | 50 | 1707 | Door switch / Ambers on steering wheel | 0
1708 | Door switch on left panel (not on steering wheel) | Std | 1708 | Door switch on left panel (not on steering wheel) | STD | 1708 | Door switch on left panel (not on steering wheel) | STD | 1708 | Door switch on left panel (not on steering wheel) | STD
1709 | Install 6 chrome work lights - wall mounted under chair rail, Install switch in driver panel. 6 lights min. | N/A | 1709 | Install 6 chrome work lights - wall mounted under chair rail, Install switch in driver panel. 6 lights min. | 245 | 1709 | Install 6 chrome work lights - wall mounted under chair rail, Install switch in driver panel. 6 lights min. | 318 | 1709 | Install 6 chrome work lights - wall mounted under chair rail, Install switch in driver panel. 6 lights min. | N/A
1710 | Lamp monitor 16 lamp | 139 | 1710 | Lamp monitor 16 lamp | 96 | 1710 | Lamp monitor 16 lamp | 86 | 1710 | Lamp monitor 16 lamp | 101
1711 | Lamp monitor 8 lamp | N/A | 1711 | Lamp monitor 8 lamp | N/A | 1711 | Lamp monitor 8 lamp | 70 | 1711 | Lamp monitor 8 lamp | 68
1712 | LED capable Monitor. State Brand: Doran | 139 | 1712 | LED capable Monitor. State Brand: Doran | 96 | 1712 | LED capable Monitor. State Brand: | 98 | 1712 | LED capable Monitor. State Brand: SOUND OFF | 101
1713 | LED package. Please state package components: | N/A | 1713 | LED package. Please state package components: | Duplicate | 1713 | LED package. Please state package components: LED DOME LIGHTS AND LED MONITOR | 486 | 1713 | LED package. Please state package components: | N/A
1714 | LED Red lights mounted in ceiling at all emergency windows and exits, controlled by headlight switch | 185 | 1714 | LED Red lights mounted in ceiling at all emergency windows and exits, controlled by headlight switch | 154 | 1714 | LED Red lights mounted in ceiling at all emergency windows and exits, controlled by headlight switch | 181 | 1714 | LED Red lights mounted in ceiling at all emergency windows and exits, controlled by headlight switch | 146
1715 | Luggage compartment lights, switch controlled at driver compartment | N/A | 1715 | Luggage compartment lights, switch controlled at driver compartment | 70 | 1715 | Luggage compartment lights, switch controlled at driver compartment | 167 | 1715 | Luggage compartment lights, switch controlled at driver compartment | N/A
1716 | Red lights mounted in ceiling at all emergency windows and exits, controlled by headlight switch | 165 | 1716 | Red lights mounted in ceiling at all emergency windows and exits, controlled by headlight switch | 127 | 1716 | Red lights mounted in ceiling at all emergency windows and exits, controlled by headlight switch | 173 | 1716 | Red lights mounted in ceiling at all emergency windows and exits, controlled by headlight switch | N/A
1717 | Warning lamp system, 8 way flashing, Weldon | N/A | 1717 | Warning lamp system, 8 way flashing, Weldon | STD | 1717 | Warning lamp system, 8 way flashing, Weldon | 49 | 1717 | Warning lamp system, 8 way flashing, Weldon | N/A
1718 | Warning Lamp system, 8 way flashing, Weldon stainless steel 2 wire | N/A | 1718 | Warning Lamp system, 8 way flashing, Weldon stainless steel 2 wire | N/A | 1718 | Warning Lamp system, 8 way flashing, Weldon stainless steel 2 wire | N/A | 1718 | Warning Lamp system, 8 way flashing, Weldon stainless steel 2 wire | N/A
1719 | Warning light switch on left panel | Std | 1719 | Warning light switch on left panel | STD | 1719 | Warning light switch on left panel | STD | 1719 | Warning light switch on left panel | STD
1720 | Other: |  | 1720 | Other: |  | 1720 | Other: |  | 1720 | Other:
1721 |  |  | 1721 |  |  | 1721 |  |  | 1721
1722 |  |  | 1722 |  |  | 1722 |  |  | 1722
1723 |  |  | 1723 |  |  | 1723 |  |  | 1723
1800 | MANUALS/SOFTWARE |  | 1800 | MANUALS/SOFTWARE |  | 1800 | MANUALS/SOFTWARE |  | 1800 | MANUALS/SOFTWARE
1801 | ABS software | On line | 1801 | ABS software | 380 | 1801 | ABS software | ON-LINE | 1801 | ABS software | 0
1802 | Engine software | 500 | 1802 | Engine software | 611 | 1802 | Engine software | 560 | 1802 | Engine software | 0
1803 | Transmission software | 600 | 1803 | Transmission software | 1081 | 1803 | Transmission software | 850 | 1803 | Transmission software | 350 PR YR
1804 | All Parts/Service manuals in bound paper format | 65 | 1804 | All Parts/Service manuals in bound paper format | 150 | 1804 | All Parts/Service manuals in bound paper format | N/A | 1804 | All Parts/Service manuals in bound paper format | N/A
1805 | All Parts/Service manuals in CD format | Std | 1805 | All Parts/Service manuals in CD format | STD | 1805 | All Parts/Service manuals in CD format | N/A | 1805 | All Parts/Service manuals in CD format | N/A
1806 | Diamond Logic Builder Software, license, updates and annual renewal | N/A | 1806 | Diamond Logic Builder Software, license, updates and annual renewal | N/A | 1806 | Diamond Logic Builder Software, license, updates and annual renewal | 696 | 1806 | Diamond Logic Builder Software, license, updates and annual renewal | 475 PR YR
1807 | Laptop computer with all necessary licensing, hardware and software to properly diagnose engines, transmissions, ABS and all related electronic components. The computer should contain enough memory and storage capacity to run all programs including parts catalogs and maintenance and repair programs specific to the vehicles quoted. Eight (8) hours of training on this computer for the mechanics. One thousand dollars ($1,000.00) will be held back from payment until completion of mechanic's training. | N/A | 1807 | Laptop computer with all necessary licensing, hardware and software to properly diagnose engines, transmissions, ABS and all related electronic components. The computer should contain enough memory and storage capacity to run all programs including parts catalogs and maintenance and repair programs specific to the vehicles quoted. Eight (8) hours of training on this computer for the mechanics. One thousand dollars ($1,000.00) will be held back from payment until completion of mechanic's training. | 876 | 1807 | Laptop computer with all necessary licensing, hardware and software to properly diagnose engines, transmissions, ABS and all related electronic components. The computer should contain enough memory and storage capacity to run all programs including parts catalogs and maintenance and repair programs specific to the vehicles quoted. Eight (8) hours of training on this computer for the mechanics. One thousand dollars ($1,000.00) will be held back from payment until completion of mechanic's training. | 6230 | 1807 | Laptop computer with all necessary licensing, hardware and software to properly diagnose engines, transmissions, ABS and all related electronic components. The computer should contain enough memory and storage capacity to run all programs including parts catalogs and maintenance and repair programs specific to the vehicles quoted. Eight (8) hours of training on this computer for the mechanics. One thousand dollars ($1,000.00) will be held back from payment until completion of mechanic's training. | N/A
1808 | Nexiq Adapter: USB port connection | N/A | 1808 | Nexiq Adapter: USB port connection | 835 | 1808 | Nexiq Adapter: USB port connection: INCLUDES Navistar Engine Diagnostics | 1100 | 1808 | Nexiq Adapter: USB port connection | 895
1809 | Other: |  | 1809 | Other: |  | 1809 | Other: |  | 1809 | Other:
1810 |  |  | 1810 |  |  | 1810 |  |  | 1810
1811 |  |  | 1811 |  |  | 1811 |  |  | 1811
1900 | MIRRORS, INTERIOR |  | 1900 | MIRRORS, INTERIOR |  | 1900 | MIRRORS, INTERIOR |  | 1900 | MIRRORS, INTERIOR
1901 | 10"x16" mirror at rear emergency door interior | N/A | 1901 | 10"x16" mirror at rear emergency door interior | 79 | 1901 | 10"x16" mirror at rear emergency door interior | N/A | 1901 | 10"x16" mirror at rear emergency door interior | N/A
1902 | 8" x 30" in lieu of standard | N/A | 1902 | 8" x 30" in lieu of standard | 14 | 1902 | 8" x 30" in lieu of standard | N/A | 1902 | 8" x 30" in lieu of standard | N/A
1903 | Backup camera integrated into rear view mirror | 700 | 1903 | Backup camera integrated into rear view mirror | 590 | 1903 | Backup camera integrated into rear view mirror | 1035 | 1903 | Backup camera integrated into rear view mirror | N/A
1904 | Front, 10"x30" with minimum 6"x30" sun visor, non-tinted | 22 | 1904 | Front, 10"x30" with minimum 6"x30" sun visor, non-tinted | N/A | 1904 | Front, 10"x30" with minimum 6"x30" sun visor, non-tinted | 27 | 1904 | Front, 10"x30" with minimum 6"x30" sun visor, non-tinted | N/A
1905 | Front, 10"x30" with minimum 6"x30" sun visor, tinted | 18 | 1905 | Front, 10"x30" with minimum 6"x30" sun visor, tinted | N/A | 1905 | Front, 10"x30" with minimum 6"x30" sun visor, tinted | 48 | 1905 | Front, 10"x30" with minimum 6"x30" sun visor, tinted | 38
1906 | Interior mirror and required extension | N/A | 1906 | Interior mirror and required extension | STD | 1906 | Interior mirror and required extension | STD | 1906 | Interior mirror and required extension | N/A
1907 | Interior rear view mirror 6"x30" non-glare | 8 | 1907 | Interior rear view mirror 6"x30" non-glare | STD | 1907 | Interior rear view mirror 6"x30" non-glare | STD | 1907 | Interior rear view mirror 6"x30" non-glare | STD
1908 | Prizm mirror mounted inside on rear door | 95 | 1908 | Prizm mirror mounted inside on rear door | 98 | 1908 | Prizm mirror mounted inside on rear door | N/A | 1908 | Prizm mirror mounted inside on rear door | 59
1909 | Rear, 12"x18" minimum mounted over rear emergency door | 85 | 1909 | Rear, 12"x18" minimum mounted over rear emergency door | 85 | 1909 | Rear, 12"x18" minimum mounted over rear emergency door | N/A | 1909 | Rear, 12"x18" minimum mounted over rear emergency door | N/A
1910 | Rear, 18" x 24", mounted over emergency door | 90 | 1910 | Rear, 18" x 24", mounted over emergency door | 101 | 1910 | Rear, 18" x 24", mounted over emergency door | N/A | 1910 | Rear, 18" x 24", mounted over emergency door | N/A
1911 | Other: |  | 1911 | Other: |  | 1911 | Other: |  | 1911 | Other:
1912 |  |  | 1912 |  |  | 1912 |  |  | 1912
2000 | MIRRORS, EXTERIOR |  | 2000 | MIRRORS, EXTERIOR |  | 2000 | MIRRORS, EXTERIOR |  | 2000 | MIRRORS, EXTERIOR
2001 | All exterior stainless steel mirror brackets with bright finish. List what mirror brackets are covered: | 52 | 2001 | All exterior stainless steel mirror brackets with bright finish. List what mirror brackets are covered: | 80 | 2001 | All exterior stainless steel mirror brackets with bright finish. List what mirror brackets are covered: Exterior rear view and crossview mirrors | 90 | 2001 | All exterior stainless steel mirror brackets with bright finish. List what mirror brackets are covered: ALL BRACKETS | 59
2002 | Double nickel mirrors | 30 | 2002 | Double nickel mirrors | STD | 2002 | Double nickel mirrors | 61 | 2002 | Double nickel mirrors | 63
2003 | Extended passenger side mirror brackets for double nickel | N/A | 2003 | Extended passenger side mirror brackets for double nickel | STD | 2003 | Extended passenger side mirror brackets for double nickel | 68 | 2003 | Extended passenger side mirror brackets for double nickel | N/A
2004 | Mirrorlight mirror | N/A | 2004 | Mirrorlight mirror | N/A | 2004 | Mirrorlight mirror | 74 | 2004 | Mirrorlight mirror | N/A
2005 | Mirrorlight remote control mirror | N/A | 2005 | Mirrorlight remote control mirror | N/A | 2005 | Mirrorlight remote control mirror | 249 | 2005 | Mirrorlight remote control mirror | N/A
2006 | Mirrorlite Crossview | N/A | 2006 | Mirrorlite Crossview | N/A | 2006 | Mirrorlite Crossview | 78 | 2006 | Mirrorlite Crossview | N/A
2007 | Rosco Crossview mirror | Std | 2007 | Rosco Crossview mirror | STD | 2007 | Rosco Crossview mirror | STD | 2007 | Rosco Crossview mirror | STD
2008 | Rosco heated mirrors or equal | Std | 2008 | Rosco heated mirrors or equal | STD | 2008 | Rosco heated mirrors or equal | STD | 2008 | Rosco heated mirrors or equal | STD
2009 | Rosco heated remote control mirrors or equal | 230 | 2009 | Rosco heated remote control mirrors or equal | 240 | 2009 | Rosco heated remote control mirrors or equal | 159 | 2009 | Rosco heated remote control mirrors or equal | 147
2010 | Rosco S/S Motorized Non-Detent | 282 | 2010 | Rosco S/S Motorized Non-Detent | N/A | 2010 | Rosco S/S Motorized Non-Detent | 186 | 2010 | Rosco S/S Motorized Non-Detent | 206
2011 | Self-canceling mirror defrost switch | 110 | 2011 | Self-canceling mirror defrost switch | 17 | 2011 | Self-canceling mirror defrost switch | 59 | 2011 | Self-canceling mirror defrost switch | N/A
2012 | Other: |  | 2012 | Other: |  | 2012 | Other: |  | 2012 | Other:
2013 |  |  | 2013 |  |  | 2013 |  |  | 2013
2100 | PUBLIC ADDRESS/RADIOS/GPS |  | 2100 | PUBLIC ADDRESS/RADIOS/GPS |  | 2100 | PUBLIC ADDRESS/RADIOS/GPS |  | 2100 | PUBLIC ADDRESS/RADIOS/GPS
2101 | Additional speakers inside – 2 | N/A | 2101 | Additional speakers inside – 2 | INC | 2101 | Additional speakers inside – 2 | 28 | 2101 | Additional speakers inside – 2 | 24
2102 | Additional speakers inside – 4 | Std | 2102 | Additional speakers inside – 4 | N/A | 2102 | Additional speakers inside – 4 | 54 | 2102 | Additional speakers inside – 4 | 47
2103 | Additional speakers inside – 6 | N/A | 2103 | Additional speakers inside – 6 | N/A | 2103 | Additional speakers inside – 6 | 92 | 2103 | Additional speakers inside – 6 | 63
2104 | Additional speakers inside – 8 | N/A | 2104 | Additional speakers inside – 8 | N/A | 2104 | Additional speakers inside – 8 | 122 | 2104 | Additional speakers inside – 8 | 81
2105 | AM/FM/CD Radio with four speakers | N/A | 2105 | AM/FM/CD Radio with four speakers | N/A | 2105 | AM/FM/CD Radio with four speakers | 368 | 2105 | AM/FM/CD Radio with four speakers | N/A
2106 | AM/FM/CD/PA Radio with four speakers | N/A | 2106 | AM/FM/CD/PA Radio with four speakers | N/A | 2106 | AM/FM/CD/PA Radio with four speakers | 368 | 2106 | AM/FM/CD/PA Radio with four speakers | 252
2107 | AM/FM/CD/USB/MP3 with four speakers | -90 | 2107 | AM/FM/CD/USB/MP3 with four speakers | 382 | 2107 | AM/FM/CD/USB/MP3 with four speakers | 330 | 2107 | AM/FM/CD/USB/MP3 with four speakers | N/A
2108 | AM/FM/CD/USB/MP3/PA with four speakers | Std | 2108 | AM/FM/CD/USB/MP3/PA with four speakers | 404 | 2108 | AM/FM/CD/USB/MP3/PA with four speakers | 330 | 2108 | AM/FM/CD/USB/MP3/PA with four speakers | 252
2109 | AM/FM/PA Radio with four speakers | N/A | 2109 | AM/FM/PA Radio with four speakers | N/A | 2109 | AM/FM/PA Radio with four speakers | 310 | 2109 | AM/FM/PA Radio with four speakers | 213
2110 | AM/FM/USB/MP3 with four speakers | -91 | 2110 | AM/FM/USB/MP3 with four speakers | N/A | 2110 | AM/FM/USB/MP3 with four speakers | 330 | 2110 | AM/FM/USB/MP3 with four speakers | N/A
2111 | AM/FM/USB/MP3/PA with four speakers | -1 | 2111 | AM/FM/USB/MP3/PA with four speakers | N/A | 2111 | AM/FM/USB/MP3/PA with four speakers | 330 | 2111 | AM/FM/USB/MP3/PA with four speakers | 213
2112 | GPS System. State Brand: | N/A | 2112 | GPS System. State Brand: | STD | 2112 | GPS System. State Brand: include with camera system | ctc slsman | 2112 | GPS System. State Brand:
2113 | Outside speaker | Line 2114 | 2113 | Outside speaker | 73 | 2113 | Outside speaker | 42 | 2113 | Outside speaker | 54
2114 | Outside speaker mounted under hood | 30 | 2114 | Outside speaker mounted under hood | 65 | 2114 | Outside speaker mounted under hood | 51 | 2114 | Outside speaker mounted under hood | 41
2115 | Public address system only. List # of speakers: | -135 | 2115 | Public address system only. List # of speakers: | 293 | 2115 | Public address system only. List # of speakers: 4 | 226 | 2115 | Public address system only. List # of speakers: 4 SPEAKERS | 178
2116 | Two-way radio, Motorola CDM750 or equal, with lockable mount and antennae (not mounted in bus) | N/A | 2116 | Two-way radio, Motorola CDM750 or equal, with lockable mount and antennae (not mounted in bus) | N/A | 2116 | Two-way radio, Motorola CDM750 or equal, with lockable mount and antennae (not mounted in bus) | 380 | 2116 | Two-way radio, Motorola CDM750 or equal, with lockable mount and antennae (not mounted in bus) | 940
2117 | Other: |  | 2117 | Other: |  | 2117 | Other: |  | 2117 | Other:
2118 |  |  | 2118 | WiFi assist, (Ranger Go2) | 358 | 2118 |  |  | 2118
2200 | RADIATOR |  | 2200 | RADIATOR |  | 2200 | RADIATOR |  | 2200 | RADIATOR
2201 | Air Controlled Automatic radiator shutters | 565 | 2201 | Air Controlled Automatic radiator shutters | 454 | 2201 | Air Controlled Automatic radiator shutters | N/A | 2201 | Air Controlled Automatic radiator shutters | N/A
2202 | Electric fan clutch | Std | 2202 | Electric fan clutch | STD | 2202 | Electric fan clutch | 168 | 2202 | Electric fan clutch | 133
2203 | Fan drive hyd pump and motor with fixed speed and residual torque for disengaging fan speed | N/A | 2203 | Fan drive hyd pump and motor with fixed speed and residual torque for disengaging fan speed | STD | 2203 | Fan drive hyd pump and motor with fixed speed and residual torque for disengaging fan speed | N/A | 2203 | Fan drive hyd pump and motor with fixed speed and residual torque for disengaging fan speed | N/A
2204 | Metal bolted tanks | N/A | 2204 | Metal bolted tanks | STD | 2204 | Metal bolted tanks | N/A | 2204 | Metal bolted tanks | N/A
2205 | Viscous controlled fan | N/A | 2205 | Viscous controlled fan | -220 | 2205 | Viscous controlled fan | STD | 2205 | Viscous controlled fan | STD
2206 | Winterfront | 85 | 2206 | Winterfront | STD | 2206 | Winterfront | 142 | 2206 | Winterfront | 46
2207 | Other: |  | 2207 | Other: |  | 2207 | Other: |  | 2207 | Other:
2208 |  |  | 2208 |  |  | 2208 |  |  | 2208
2209 |  |  | 2209 |  |  | 2209 |  |  | 2209
2300 | REFLECTIVE MARKINGS / LETTERING |  | 2300 | REFLECTIVE MARKINGS / LETTERING |  | 2300 | REFLECTIVE MARKINGS / LETTERING |  | 2300 | REFLECTIVE MARKINGS / LETTERING
2301 | "Stay Back 10 Feet" in four inch white-silver material may be applied and centered to the front and rear bumpers. Letters shall be italicized and be of the Helvetica type style and Rear bumper may be marked diagonally forty-five degrees with two inch wide strips of yellow grade five material two inches apart. Must be ordered with "School Bus" lettering above. | N/A | 2301 | "Stay Back 10 Feet" in four inch white-silver material may be applied and centered to the front and rear bumpers. Letters shall be italicized and be of the Helvetica type style and Rear bumper may be marked diagonally forty-five degrees with two inch wide strips of yellow grade five material two inches apart. Must be ordered with "School Bus" lettering above. | 124 | 2301 | "Stay Back 10 Feet" in four inch white-silver material may be applied and centered to the front and rear bumpers. Letters shall be italicized and be of the Helvetica type style and Rear bumper may be marked diagonally forty-five degrees with two inch wide strips of yellow grade five material two inches apart. Must be ordered with "School Bus" lettering above. | 228 | 2301 | "Stay Back 10 Feet" in four inch white-silver material may be applied and centered to the front and rear bumpers. Letters shall be italicized and be of the Helvetica type style and Rear bumper may be marked diagonally forty-five degrees with two inch wide strips of yellow grade five material two inches apart. Must be ordered with "School Bus" lettering above. | N/A
2302 | 6-1/2" stripe at beltline for school district I.D. | 220 | 2302 | 6-1/2" stripe at beltline for school district I.D. | 280 | 2302 | 6-1/2" stripe at beltline for school district I.D. | 260 | 2302 | 6-1/2" stripe at beltline for school district I.D. | 212
2303 | Rear bumper diagonally marked forty-five degrees with two inch wide strips of yellow grade five material two inches apart | N/A | 2303 | Rear bumper diagonally marked forty-five degrees with two inch wide strips of yellow grade five material two inches apart | 45 | 2303 | Rear bumper diagonally marked forty-five degrees with two inch wide strips of yellow grade five material two inches apart | 127 | 2303 | Rear bumper diagonally marked forty-five degrees with two inch wide strips of yellow grade five material two inches apart | N/A
2304 | Other: |  | 2304 | Other: |  | 2304 | Other: |  | 2304 | Other:
2305 |  |  | 2305 |  |  | 2305 |  |  | 2305
2306 |  |  | 2306 |  |  | 2306 |  |  | 2306
2307 |  |  | 2307 |  |  | 2307 |  |  | 2307
2308 |  |  | 2308 |  |  | 2308 |  |  | 2308
2309 |  |  | 2309 |  |  | 2309 |  |  | 2309
2400 | RUSTPROOFING/RUST PROTECTION |  | 2400 | RUSTPROOFING/RUST PROTECTION |  | 2400 | RUSTPROOFING/RUST PROTECTION |  | 2400 | RUSTPROOFING/RUST PROTECTION
2401 | Rustproofing to be a commercial grade. Spray aerosol can type rustproofing not acceptable |  | 2401 | Rustproofing to be a commercial grade. Spray aerosol can type rustproofing not acceptable |  | 2401 | Rustproofing to be a commercial grade. Spray aerosol can type rustproofing not acceptable |  | 2401 | Rustproofing to be a commercial grade. Spray aerosol can type rustproofing not acceptable
2402 | List your additional rust prevention package above factory installed. Name product: Ziebart | 600 | 2402 | List your additional rust prevention package above factory installed. Name product: | Below | 2402 | List your additional rust prevention package above factory installed. Name product: VG104 high strength asphalt / wax | 516 | 2402 | List your additional rust prevention package above factory installed. Name product: | N/A
2403 | Asphalt-based undercoating | Std | 2403 | Asphalt-based undercoating | STD | 2403 | Asphalt-based undercoating | N/A | 2403 | Asphalt-based undercoating | N/A
2404 | Bumpers rust protection. List product: Blue Bird Armor | 350 | 2404 | Bumpers rust protection. List product: GATORHYDE | 150 | 2404 | Bumpers rust protection. List product: Primered and powder coated | STD | 2404 | Bumpers rust protection. List product: | N/A
2405 | Chemguard floor treatment (corrosion protection) | N/A | 2405 | Chemguard floor treatment (corrosion protection) |  | 2405 | Chemguard floor treatment (corrosion protection) | 269 | 2405 | Chemguard floor treatment (corrosion protection) | 258
2406 | Corrosion protection underbody(Ziebart type) List product: | Line 2402 | 2406 | Corrosion protection underbody(Ziebart type) List product: UNDERGUARD | 550 | 2406 | Corrosion protection underbody(Ziebart type) List product: ziebart | 488 | 2406 | Corrosion protection underbody(Ziebart type) List product: | N/A
2407 | Exterior Body rust protection. List product: | N/A | 2407 | Exterior Body rust protection. List product: EDGECOAT | 174 | 2407 | Exterior Body rust protection. List product: Electro-static primer and paint | STD | 2407 | Exterior Body rust protection. List product: | N/A
2408 | Fuel Tank rust protection. List product: T-Wax | 180 | 2408 | Fuel Tank rust protection. List product: GATORHYDE | 385 | 2408 | Fuel Tank rust protection. List product: VG104 High Strength | 286 | 2408 | Fuel Tank rust protection. List product: | N/A
2409 | Interior of all panels, where insulation is located, shall be rustproofed | N/A | 2409 | Interior of all panels, where insulation is located, shall be rustproofed | STD | 2409 | Interior of all panels, where insulation is located, shall be rustproofed | STD | 2409 | Interior of all panels, where insulation is located, shall be rustproofed | N/A
2410 | No Rust Battery Box | N/A | 2410 | No Rust Battery Box | STD | 2410 | No Rust Battery Box | N/A | 2410 | No Rust Battery Box | N/A
2411 | No Rust Body Panels | N/A | 2411 | No Rust Body Panels | N/A | 2411 | No Rust Body Panels | N/A | 2411 | No Rust Body Panels | N/A
2412 | No Rust Hood | Std | 2412 | No Rust Hood | STD | 2412 | No Rust Hood | STD | 2412 | No Rust Hood | N/A
2413 | No Rust One Piece Roof | N/A | 2413 | No Rust One Piece Roof | N/A | 2413 | No Rust One Piece Roof | N/A | 2413 | No Rust One Piece Roof | N/A
2414 | No Rust One Piece Stepwell | N/A | 2414 | No Rust One Piece Stepwell | N/A | 2414 | No Rust One Piece Stepwell | STD | 2414 | No Rust One Piece Stepwell | N/A
2415 | No Rust Wheel Wells | N/A | 2415 | No Rust Wheel Wells | N/A | 2415 | No Rust Wheel Wells | N/A | 2415 | No Rust Wheel Wells | N/A
2416 | Paint adhesion and rust protection - 5 years, unlimited miles | N/A | 2416 | Paint adhesion and rust protection - 5 years, unlimited miles | STD | 2416 | Paint adhesion and rust protection - 5 years, unlimited miles | STD | 2416 | Paint adhesion and rust protection - 5 years, unlimited miles | STD
2417 | Stepwell rust protection. List product: Stainless steel | 411 | 2417 | Stepwell rust protection. List product: TUFFOCAT | 280 | 2417 | Stepwell rust protection. List product: Proflex | STD | 2417 | Stepwell rust protection. List product: PROFLEX | 156
2418 | Wax-based undercoating | 350 | 2418 | Wax-based undercoating: UNDERGUARD | 550 | 2418 | Wax-based undercoating | N/A | 2418 | Wax-based undercoating | N/A
2419 | Other: |  | 2419 | Other: |  | 2419 | Other: |  | 2419 | Other:
2420 |  |  | 2420 |  |  | 2420 |  |  | 2420
2421 |  |  | 2421 |  |  | 2421 |  |  | 2421
2422 |  |  | 2422 |  |  | 2422 |  |  | 2422
2500 | SEAT BELTS/SEATS/FOAM |  | 2500 | SEAT BELTS/SEATS/FOAM |  | 2500 | SEAT BELTS/SEATS/FOAM |  | 2500 | SEAT BELTS/SEATS/FOAM
2501 | 25" knee clearance | Std | 2501 | 25" knee clearance | STD | 2501 | 25" knee clearance | STD | 2501 | 25" knee clearance | STD
2502 | 39" seats | Std | 2502 | 39" seats | STD | 2502 | 39" seats | STD | 2502 | 39" seats | STD
2503 | 42" seats with 12" aisle | N/A | 2503 | 42" seats with 12" aisle | N/A | 2503 | 42" seats with 12" aisle | N/A | 2503 | 42" seats with 12" aisle | N/A
2504 | Conversion Seat, 39" - specialized school bus seats that can be converted from standard seats to three point seat belts or to Integrated Child Restraint Seats (ICS) without removing the seats from the bus and modifying the bus floor for needed reinforcements by replacing the complete backs. Seat frames shall meet applicable FMVSS requirements and seat frames shall be capable for installation of type 2 belts and ICS restraint seating. | 148 | 2504 | Conversion Seat, 39" - specialized school bus seats that can be converted from standard seats to three point seat belts or to Integrated Child Restraint Seats (ICS) without removing the seats from the bus and modifying the bus floor for needed reinforcements by replacing the complete backs. Seat frames shall meet applicable FMVSS requirements and seat frames shall be capable for installation of type 2 belts and ICS restraint seating. | $38 EACH | 2504 | Conversion Seat, 39" - specialized school bus seats that can be converted from standard seats to three point seat belts or to Integrated Child Restraint Seats (ICS) without removing the seats from the bus and modifying the bus floor for needed reinforcements by replacing the complete backs. Seat frames shall meet applicable FMVSS requirements and seat frames shall be capable for installation of type 2 belts and ICS restraint seating. | STD | 2504 | Conversion Seat, 39" - specialized school bus seats that can be converted from standard seats to three point seat belts or to Integrated Child Restraint Seats (ICS) without removing the seats from the bus and modifying the bus floor for needed reinforcements by replacing the complete backs. Seat frames shall meet applicable FMVSS requirements and seat frames shall be capable for installation of type 2 belts and ICS restraint seating. | STD
2505 | Cost for one seat three seat belts installed color coded | 82 | 2505 | Cost for one seat three seat belts installed color coded | 72 | 2505 | Cost for one seat three seat belts installed color coded | 31 | 2505 | Cost for one seat three seat belts installed color coded | 68
2506 | Cost for one seat two seat belts installed color coded | N/A | 2506 | Cost for one seat two seat belts installed color coded | 58 | 2506 | Cost for one seat two seat belts installed color coded | N/A | 2506 | Cost for one seat two seat belts installed color coded | 46
2507 | Cost per seat to make seat belt ready | 60 | 2507 | Cost per seat to make seat belt ready | 38 | 2507 | Cost per seat to make seat belt ready | STD | 2507 | Cost per seat to make seat belt ready | STD
2508 | Cost to make all seats, seat belt ready | 1554 | 2508 | Cost to make all seats, seat belt ready | 424 | 2508 | Cost to make all seats, seat belt ready | STD | 2508 | Cost to make all seats, seat belt ready | STD
2509 | Districts: Specify if last seat is "full" or "half" for 71 and 77 passengers | Std Full | 2509 | Districts: Specify if last seat is "full" or "half" for 71 and 77 passengers | FULL | 2509 | Districts: Specify if last seat is "full" or "half" for 71 and 77 passengers : TWO THIRDS SIZE 26" | STD | 2509 | Districts: Specify if last seat is "full" or "half" for 71 and 77 passengers Half Seat | 0
2510 | Interchangeable seat backs, IMMI/BTI seats | N/A | 2510 | Interchangeable seat backs, IMMI/BTI seats | 986 | 2510 | Interchangeable seat backs, IMMI/BTI seats | STD | 2510 | Interchangeable seat backs, IMMI/BTI seats | STD
2511 | Number or letter seats above windows | 60 | 2511 | Number or letter seats above windows | 65 | 2511 | Number or letter seats above windows | 76 | 2511 | Number or letter seats above windows | 64
2512 | Padded Interior side rails | 136 | 2512 | Padded Interior side rails | 115 | 2512 | Padded Interior side rails | 88 | 2512 | Padded Interior side rails | 83
2513 | Right front seat to be a seat barrier combination for increased aisle room (30" seat with 39" back to be barrier for second seat) | N/A | 2513 | Right front seat to be a seat barrier combination for increased aisle room (30" seat with 39" back to be barrier for second seat) | N/A | 2513 | Right front seat to be a seat barrier combination for increased aisle room (30" seat with 39" back to be barrier for second seat) | N/A | 2513 | Right front seat to be a seat barrier combination for increased aisle room (30" seat with 39" back to be barrier for second seat) | N/A
2514 | Seat color Brown | 1 | 2514 | Seat color Brown | 6 | 2514 | Seat color Brown | STD | 2514 | Seat color Brown | 46
2515 | Seat color Dark Blue | N/A | 2515 | Seat color Dark Blue | N/A | 2515 | Seat color Dark Blue | 21 | 2515 | Seat color Dark Blue | N/A
2516 | Seat color Gray | 1 | 2516 | Seat color Gray | 2 | 2516 | Seat color Gray | 1 | 2516 | Seat color Gray | STD
2517 | Seat color Green | Std | 2517 | Seat color Green | STD | 2517 | Seat color Green | 21 | 2517 | Seat color Green | 46
2518 | Seat color Light Blue | N/A | 2518 | Seat color Light Blue | N/A | 2518 | Seat color Light Blue | N/A | 2518 | Seat color Light Blue | N/A
2519 | Seat color Maroon | 1 | 2519 | Seat color Maroon | N/A | 2519 | Seat color Maroon | N/A | 2519 | Seat color Maroon | 46
2520 | Seat color Medium Blue | 1 | 2520 | Seat color Medium Blue | 5 | 2520 | Seat color Medium Blue | N/A | 2520 | Seat color Medium Blue | 46
2521 | Seats 1/2" plywood seat bottoms | 120 | 2521 | Seats 1/2" plywood seat bottoms | STD | 2521 | Seats 1/2" plywood seat bottoms | STD | 2521 | Seats 1/2" plywood seat bottoms | STD
2522 | Seats 3/8" plywood seat bottoms | Std | 2522 | Seats 3/8" plywood seat bottoms | N/A | 2522 | Seats 3/8" plywood seat bottoms | N/A | 2522 | Seats 3/8" plywood seat bottoms | N/A
2523 | Seats passenger Kevlar upholstery | N/A | 2523 | Seats passenger Kevlar upholstery | STD | 2523 | Seats passenger Kevlar upholstery | 106 | 2523 | Seats passenger Kevlar upholstery | 126
2524 | Seats staggered (not placed directly across each other) | Std | 2524 | Seats staggered (not placed directly across each other) | STD | 2524 | Seats staggered (not placed directly across each other) | N/A | 2524 | Seats staggered (not placed directly across each other) | 0
2525 | Triad seat foam | N/A | 2525 | Triad seat foam | N/A | 2525 | Triad seat foam |  | 2525 | Triad seat foam | N/A
2526 | Other: |  | 2526 | Other: |  | 2526 | Other: |  | 2526 | Other:
2527 |  |  | 2527 |  |  | 2527 |  |  | 2527
2600 | SEAT, DRIVER'S |  | 2600 | SEAT, DRIVER'S |  | 2600 | SEAT, DRIVER'S |  | 2600 | SEAT, DRIVER'S
2601 | Adjustable pedals, factory installed | 765 | 2601 | Adjustable pedals, factory installed | 312 | 2601 | Adjustable pedals, factory installed | N/A | 2601 | Adjustable pedals, factory installed | N/A
2602 | Adjustable seat back, LUMBAR support | Std | 2602 | Adjustable seat back, LUMBAR support | STD | 2602 | Adjustable seat back, LUMBAR support | STD | 2602 | Adjustable seat back, LUMBAR support | STD
2603 | Does premium air ride seat include armrests? List number of armrests: | No | 2603 | Does premium air ride seat include armrests? List number of armrests: | No | 2603 | Does premium air ride seat include armrests? List number of armrests: NONE | 0 | 2603 | Does premium air ride seat include armrests? List number of armrests: NOT INCLUDED | 27
2604 | Does premium pedastal seat include armrests? List number of armrests: | No | 2604 | Does premium pedastal seat include armrests? List number of armrests: | No | 2604 | Does premium pedastal seat include armrests? List number of armrests: NONE | 1 | 2604 | Does premium pedastal seat include armrests? List number of armrests: NOT INCLUDED | 27
2605 | Driver seat premium air ride. List Brand and seat covering: Bostrom/Vinyl | 235 | 2605 | Driver seat premium air ride. List Brand and seat covering: NATIONAL | STD | 2605 | Driver seat premium air ride. List Brand and seat covering: NATIONAL, PREVAIL | 95 | 2605 | Driver seat premium air ride. List Brand and seat covering: NATIONAL W/CLOTH SEAT COVER | 171
2606 | Driver seat premium pedastal. List Brand and seat covering: Bostrom/Vinyl | 125 | 2606 | Driver seat premium pedastal. List Brand and seat covering: NATIONAL-GAS SHOCK | -95 | 2606 | Driver seat premium pedastal. List Brand and seat covering: NATIONAL, PREVAIL | 1 | 2606 | Driver seat premium pedastal. List Brand and seat covering: NATIONAL W/ CLOTH SEAT COVERING | N/A
2607 | Driver seat standard air ride. List Brand and seat covering: National/Vinyl | 150 | 2607 | Driver seat standard air ride. List Brand and seat covering: | N/A | 2607 | Driver seat standard air ride. List Brand and seat covering: NATIONAL, PREVAIL | STD | 2607 | Driver seat standard air ride. List Brand and seat covering: NATIONAL W/ CLOTH SEAT COVERING | STD
2608 | Driver seat standard pedastal. List Brand and seat covering: National/Vinyl | Std | 2608 | Driver seat standard pedastal. List Brand and seat covering: | N/A | 2608 | Driver seat standard pedastal. List Brand and seat covering: NATIONAL, PREVAIL | 1 | 2608 | Driver seat standard pedastal. List Brand and seat covering: NATIONAL W/ CLOTH SEAT COVERING | 0
2609 | Driver’s adjustable shoulder harness | Std | 2609 | Driver’s adjustable shoulder harness | STD | 2609 | Driver’s adjustable shoulder harness | STD | 2609 | Driver’s adjustable shoulder harness | STD
2610 | Driver's high visibility orange safety adjustable shoulder harness | 1 | 2610 | Driver's high visibility orange safety adjustable shoulder harness | 38 | 2610 | Driver's high visibility orange safety adjustable shoulder harness | STD | 2610 | Driver's high visibility orange safety adjustable shoulder harness | STD
2611 | Driver's seat armrests option. List sides: RH | 26 | 2611 | Driver's seat armrests option. List sides: | 20 | 2611 | Driver's seat armrests option. List sides: Right | 28 | 2611 | Driver's seat armrests option. List sides: RIGHT SIDE ONLY | 27
2612 | Fabric driver's seat, non-flammable | 22 | 2612 | Fabric driver's seat, non-flammable | 10 | 2612 | Fabric driver's seat, non-flammable | STD | 2612 | Fabric driver's seat, non-flammable | STD
2613 | Front barrier cover with pouches for driver's papers to match interior color. State # of pouches: Five | 65 | 2613 | Front barrier cover with pouches for driver's papers to match interior color. State # of pouches: | STD | 2613 | Front barrier cover with pouches for driver's papers to match interior color. State # of pouches: 2 | 62 | 2613 | Front barrier cover with pouches for driver's papers to match interior color. State # of pouches: 1 LARGE POUCH | 52
2614 | Front barrier cover with single pouch | 8 | 2614 | Front barrier cover with single pouch | STD | 2614 | Front barrier cover with single pouch | 62 | 2614 | Front barrier cover with single pouch | 52
2615 | Heated Driver's Seat air | 263 | 2615 | Heated Driver's Seat air | 101 | 2615 | Heated Driver's Seat air | 171 | 2615 | Heated Driver's Seat air | 178
2616 | Heated Driver's Seat hydraulic | N/A | 2616 | Heated Driver's Seat hydraulic | 6 | 2616 | Heated Driver's Seat hydraulic | N/A | 2616 | Heated Driver's Seat hydraulic | N/A
2617 | Tilt steering | Std | 2617 | Tilt steering | -195 | 2617 | Tilt steering | STD | 2617 | Tilt steering | 89
2618 | Tilt/Telescopic steering | Std | 2618 | Tilt/Telescopic steering | STD | 2618 | Tilt/Telescopic steering | 251 | 2618 | Tilt/Telescopic steering | 319
2619 | Other: |  | 2619 | Other: |  | 2619 | Other: |  | 2619 | Other:
2620 |  |  | 2620 |  |  | 2620 |  |  | 2620
2700 | SIDE RAILS/PANELS |  | 2700 | SIDE RAILS/PANELS |  | 2700 | SIDE RAILS/PANELS |  | 2700 | SIDE RAILS/PANELS
2701 | 16 gauge smooth exterior panels | 360 | 2701 | 16 gauge smooth exterior panels | 218 | 2701 | 16 gauge smooth exterior panels | STD | 2701 | 16 gauge smooth exterior panels | STD
2702 | Black snow rail | Std | 2702 | Black snow rail | STD | 2702 | Black snow rail | 90 | 2702 | Black snow rail | 77
2703 | Full length and acoustical headliner | Std | 2703 | Full length and acoustical headliner | 322 | 2703 | Full length and acoustical headliner | STD | 2703 | Full length and acoustical headliner | STD
2704 | Rub rail above rear bumper | 55 | 2704 | Rub rail above rear bumper | N/A | 2704 | Rub rail above rear bumper | STD | 2704 | Rub rail above rear bumper | STD
2705 | Rub rails painted black full width | 65 | 2705 | Rub rails painted black full width | STD | 2705 | Rub rails painted black full width | STD | 2705 | Rub rails painted black full width | STD
2706 | Rubber fender extensions rear, only | 107 | 2706 | Rubber fender extensions rear, only | 65 | 2706 | Rubber fender extensions rear, only | 63 | 2706 | Rubber fender extensions rear, only | 66
2707 | Seal top of all rub rails | 115 | 2707 | Seal top of all rub rails | N/A | 2707 | Seal top of all rub rails | STD | 2707 | Seal top of all rub rails | STD
2708 | Snow Rail | Std | 2708 | Snow Rail | STD | 2708 | Snow Rail | 90 | 2708 | Snow Rail | 77
2709 | Other: |  | 2709 | Other: |  | 2709 | Other: |  | 2709 | Other:
2710 |  |  | 2710 |  |  | 2710 |  |  | 2710
2711 |  |  | 2711 |  |  | 2711 |  |  | 2711
2712 |  |  | 2712 |  |  | 2712 |  |  | 2712
2800 | SILICONE RADIATOR/HEATER HOSES |  | 2800 | SILICONE RADIATOR/HEATER HOSES |  | 2800 | SILICONE RADIATOR/HEATER HOSES |  | 2800 | SILICONE RADIATOR/HEATER HOSES
2801 | Constant torque hose clamps | 115 | 2801 | Constant torque hose clamps | STD | 2801 | Constant torque hose clamps | STD | 2801 | Constant torque hose clamps | 71
2802 | Heater hoses, silicone | 313 | 2802 | Heater hoses, silicone | STD | 2802 | Heater hoses, silicone | N/A | 2802 | Heater hoses, silicone | N/A
2803 | Premium Rubber Hoses Unsealed in Lieu of Silicone Hoses | 10 | 2803 | Premium Rubber Hoses Unsealed in Lieu of Silicone Hoses | STD | 2803 | Premium Rubber Hoses Unsealed in Lieu of Silicone Hoses | STD | 2803 | Premium Rubber Hoses Unsealed in Lieu of Silicone Hoses | STD
2804 | Radiator hoses, silicone | 111 | 2804 | Radiator hoses, silicone | STD | 2804 | Radiator hoses, silicone | N/A | 2804 | Radiator hoses, silicone | N/A
2805 | Other: |  | 2805 | Other: |  | 2805 | Other: |  | 2805 | Other:
2806 |  |  | 2806 |  |  | 2806 |  |  | 2806
2807 |  |  | 2807 |  |  | 2807 |  |  | 2807
2900 | STOP ARM/CROSSING ARM |  | 2900 | STOP ARM/CROSSING ARM |  | 2900 | STOP ARM/CROSSING ARM |  | 2900 | STOP ARM/CROSSING ARM
2901 | Air operated Stop Arm with LED lamps | Std | 2901 | Air operated Stop Arm with LED lamps | 75 | 2901 | Air operated Stop Arm with LED lamps | 145 | 2901 | Air operated Stop Arm with LED lamps | 94
2902 | Air operated Stop Arm with LED strobe lamps | 165 | 2902 | Air operated Stop Arm with LED strobe lamps | 89 | 2902 | Air operated Stop Arm with LED strobe lamps | 190 | 2902 | Air operated Stop Arm with LED strobe lamps | 94
2903 | Air operated Stop Arm with Standard lamps | 65 | 2903 | Air operated Stop Arm with Standard lamps | STD | 2903 | Air operated Stop Arm with Standard lamps | STD | 2903 | Air operated Stop Arm with Standard lamps | STD
2904 | Air operated Stop Arm, Dual Signs | 245 | 2904 | Air operated Stop Arm, Dual Signs | 142 | 2904 | Air operated Stop Arm, Dual Signs | 207 | 2904 | Air operated Stop Arm, Dual Signs | 204
2905 | Air operated Stop Arm, Dual Signs, LED Strobing | 395 | 2905 | Air operated Stop Arm, Dual Signs, LED Strobing | 344 | 2905 | Air operated Stop Arm, Dual Signs, LED Strobing | N/A | 2905 | Air operated Stop Arm, Dual Signs, LED Strobing | 387
2906 | Electric Stop Arm with LED lamps | 75 | 2906 | Electric Stop Arm with LED lamps | 56 | 2906 | Electric Stop Arm with LED lamps | 341 | 2906 | Electric Stop Arm with LED lamps | 109
2907 | Electric Stop Arm with LED lamps, Transpec | 200 | 2907 | Electric Stop Arm with LED lamps, Transpec | 268 | 2907 | Electric Stop Arm with LED lamps, Transpec | 341 | 2907 | Electric Stop Arm with LED lamps, Transpec | 97
2908 | Electric Stop Arm with LED strobe lamps | 100 | 2908 | Electric Stop Arm with LED strobe lamps | 62 | 2908 | Electric Stop Arm with LED strobe lamps | 204 | 2908 | Electric Stop Arm with LED strobe lamps | 97
2909 | Electric Stop Arm with Standard lamps | 1 | 2909 | Electric Stop Arm with Standard lamps | -9 | 2909 | Electric Stop Arm with Standard lamps | 1 | 2909 | Electric Stop Arm with Standard lamps | 28
2910 | Electric Stop Arm, Dual Signs | 375 | 2910 | Electric Stop Arm, Dual Signs | 164 | 2910 | Electric Stop Arm, Dual Signs | 207 | 2910 | Electric Stop Arm, Dual Signs | 322
2911 | Electric Stop Arm, Dual Signs, LED Strobing | 420 | 2911 | Electric Stop Arm, Dual Signs, LED Strobing | 301 | 2911 | Electric Stop Arm, Dual Signs, LED Strobing | N/A | 2911 | Electric Stop Arm, Dual Signs, LED Strobing | 430
2912 | Latch/magnet for crossing arm/gate | 60 | 2912 | Latch/magnet for crossing arm/gate | STD | 2912 | Latch/magnet for crossing arm/gate | N/A | 2912 | Latch/magnet for crossing arm/gate | N/A
2913 | Solid Fiberglass Air Crossing Gate Mounted on Front Bumper. State Brand: | 295 | 2913 | Solid Fiberglass Air Crossing Gate Mounted on Front Bumper. State Brand: | 200 | 2913 | Solid Fiberglass Air Crossing Gate Mounted on Front Bumper. State Brand: | 1 | 2913 | Solid Fiberglass Air Crossing Gate Mounted on Front Bumper. State Brand: SPECIALTY | -21
2914 | Solid Fiberglass Electric Crossing Gate Mounted on Front Bumper. State Brand: | 300 | 2914 | Solid Fiberglass Electric Crossing Gate Mounted on Front Bumper. State Brand: | 212 | 2914 | Solid Fiberglass Electric Crossing Gate Mounted on Front Bumper. State Brand: | 1 | 2914 | Solid Fiberglass Electric Crossing Gate Mounted on Front Bumper. State Brand: SPECIALTY | 0
2915 | Other: |  | 2915 | Other: |  | 2915 | Other: |  | 2915 | Other:
2916 |  |  | 2916 |  |  | 2916 |  |  | 2916
2917 |  |  | 2917 |  |  | 2917 |  |  | 2917
2918 |  |  | 2918 |  |  | 2918 |  |  | 2918
3000 | STORAGE COMPARTMENTS, INTERIOR |  | 3000 | STORAGE COMPARTMENTS, INTERIOR |  | 3000 | STORAGE COMPARTMENTS, INTERIOR |  | 3000 | STORAGE COMPARTMENTS, INTERIOR
3001 | Dash mounted glove box with door and lock | 57 | 3001 | Dash mounted glove box with door and lock | STD | 3001 | Dash mounted glove box with door and lock | N/A | 3001 | Dash mounted glove box with door and lock | N/A
3002 | Flares behind driver's seat | 20 | 3002 | Flares behind driver's seat | N/A | 3002 | Flares behind driver's seat | STD | 3002 | Flares behind driver's seat | STD
3003 | Glove box dash mounted with door | 57 | 3003 | Glove box dash mounted with door | STD | 3003 | Glove box dash mounted with door | N/A | 3003 | Glove box dash mounted with door | N/A
3004 | Glove box, bulkhead without lock | N/A | 3004 | Glove box, bulkhead without lock | STD | 3004 | Glove box, bulkhead without lock | 48 | 3004 | Glove box, bulkhead without lock | 29
3005 | Over windshield with a flush mounted camera box | N/A | 3005 | Over windshield with a flush mounted camera box | STD | 3005 | Over windshield with a flush mounted camera box | 109 | 3005 | Over windshield with a flush mounted camera box | N/A
3006 | Personal items storage box with lock over driver | 91 | 3006 | Personal items storage box with lock over driver | STD | 3006 | Personal items storage box with lock over driver | 149 | 3006 | Personal items storage box with lock over driver | 137
3007 | Personal items storage box without lock next to driver | 24 | 3007 | Personal items storage box without lock next to driver | STD | 3007 | Personal items storage box without lock next to driver | STD | 3007 | Personal items storage box without lock next to driver | STD
3008 | Personal items storage box without lock over driver | 90 | 3008 | Personal items storage box without lock over driver | STD | 3008 | Personal items storage box without lock over driver | 134 | 3008 | Personal items storage box without lock over driver | 123
3009 | Safety equipment behind driver's seat or under first curbside passenger seat | N/A | 3009 | Safety equipment behind driver's seat or under first curbside passenger seat | N/A | 3009 | Safety equipment behind driver's seat or under first curbside passenger seat | N/A | 3009 | Safety equipment behind driver's seat or under first curbside passenger seat | 0
3010 | Safety equipment compartment, above windshield and labeled "Safety Equipment Inside" | Std | 3010 | Safety equipment compartment, above windshield and labeled "Safety Equipment Inside" | STD | 3010 | Safety equipment compartment, above windshield and labeled "Safety Equipment Inside" | 30 | 3010 | Safety equipment compartment, above windshield and labeled "Safety Equipment Inside" | 64
3011 | Other: |  | 3011 | Other: |  | 3011 | Other: |  | 3011 | Other:
3012 |  |  | 3012 |  |  | 3012 |  |  | 3012
3013 |  |  | 3013 |  |  | 3013 |  |  | 3013
3100 | STORAGE COMPARTMENTS, EXTERIOR |  | 3100 | STORAGE COMPARTMENTS, EXTERIOR |  | 3100 | STORAGE COMPARTMENTS, EXTERIOR |  | 3100 | STORAGE COMPARTMENTS, EXTERIOR
3101 | Composite luggage compartment 128.7 x 21.7 x 30.25 (254") | N/A | 3101 | Composite luggage compartment 128.7 x 21.7 x 30.25 (254") | N/A | 3101 | Composite luggage compartment 128.7 x 21.7 x 30.25 (254") | N/A | 3101 | Composite luggage compartment 128.7 x 21.7 x 30.25 (254") | N/A
3102 | Composite luggage compartment 150.7 x 21.7 x 30.25 (276") | N/A | 3102 | Composite luggage compartment 150.7 x 21.7 x 30.25 (276") | N/A | 3102 | Composite luggage compartment 150.7 x 21.7 x 30.25 (276") | N/A | 3102 | Composite luggage compartment 150.7 x 21.7 x 30.25 (276") | N/A
3103 | Door assist cylinder, price per door | 76 | 3103 | Door assist cylinder, price per door | INC | 3103 | Door assist cylinder, price per door | 120 | 3103 | Door assist cylinder, price per door | N/A
3104 | Door locks per door | Std | 3104 | Door locks per door | INC | 3104 | Door locks per door | STD | 3104 | Door locks per door | 14
3105 | Double left side. List size: | 791 | 3105 | Double left side. List size: 100"long x 25.7" deep x 20" high | 738 | 3105 | Double left side. List size: | LIST ENC | 3105 | Double left side. List size: 91"X24"X22" | 553
3106 | Double right side. List size: | 790 | 3106 | Double right side. List size: 100"long x 25.7" deep x 20" high | 738 | 3106 | Double right side. List size: | LIST ENC | 3106 | Double right side. List size: 91"X24"X22" | 553
3107 | Single left side. List size: | 531 | 3107 | Single left side. List size: 60"long x 25.7" deep x 20" high | 655 | 3107 | Single left side. List size: | LIST ENC | 3107 | Single left side. List size: 44"X24"x22" | 296
3108 | Single right side. List size: | 530 | 3108 | Single right side. List size: 60"long x 25.7" deep x 20" high | 655 | 3108 | Single right side. List size: | LIST ENC | 3108 | Single right side. List size: 44"x24"x22" | 296
3109 | Other: |  | 3109 | Other: |  | 3109 | Other: |  | 3109 | Other:
3110 |  |  | 3110 | 100" composite luggage | 1920 | 3110 |  |  | 3110
3111 |  |  | 3111 |  |  | 3111 |  |  | 3111
3200 | STUDENT DETECTION SYSTEM |  | 3200 | STUDENT DETECTION SYSTEM |  | 3200 | STUDENT DETECTION SYSTEM |  | 3200 | STUDENT DETECTION SYSTEM
3201 | Child Reminder System. State brand: | 95 | 3201 | Child Reminder System. State brand: | 90 | 3201 | Child Reminder System. State brand: IC BUS | STD | 3201 | Child Reminder System. State brand: IC - Computer controlled | STD
3202 | Child Reminder System unloading delay option. State brand: | N/A | 3202 | Child Reminder System unloading delay option. State brand: | N/A | 3202 | Child Reminder System unloading delay option. State brand: IC BUS | 63 | 3202 | Child Reminder System unloading delay option. State brand: | N/A
3203 | Please list other option packages: |  | 3203 | Please list other option packages: |  | 3203 | Please list other option packages: |  | 3203 | Please list other option packages:
3204 |  |  | 3204 |  |  | 3204 |  |  | 3204
3205 |  |  | 3205 |  |  | 3205 |  |  | 3205
3206 |  |  | 3206 |  |  | 3206 |  |  | 3206
3207 |  |  | 3207 |  |  | 3207 |  |  | 3207
3300 | WARRANTIES, EXTENDED WARRANTIES |  | 3300 | WARRANTIES, EXTENDED WARRANTIES |  | 3300 | WARRANTIES, EXTENDED WARRANTIES |  | 3300 | WARRANTIES, EXTENDED WARRANTIES
3301 | See Warranties Page, Appendix F, for pricing |  | 3301 | See Warranties Page, Appendix F, for pricing |  | 3301 | See Warranties Page, Appendix F, for pricing |  | 3301 | See Warranties Page, Appendix F, for pricing
3302 |  |  | 3302 |  |  | 3302 |  |  | 3302
3400 | WHEELS, RIMS, TIRES |  | 3400 | WHEELS, RIMS, TIRES |  | 3400 | WHEELS, RIMS, TIRES |  | 3400 | WHEELS, RIMS, TIRES
3401 | See Tires page, Appendix E, for pricing |  | 3401 | See Tires page, Appendix E, for pricing |  | 3401 | See Tires page, Appendix E, for pricing |  | 3401 | See Tires page, Appendix E, for pricing
3402 |  |  | 3402 |  |  | 3402 |  |  | 3402
3500 | WINDOWS/WINDSHIELD |  | 3500 | WINDOWS/WINDSHIELD |  | 3500 | WINDOWS/WINDSHIELD |  | 3500 | WINDOWS/WINDSHIELD
3501 | Cost of two additional emergency windows (total of 4 emergency windows on bus) | Std | 3501 | Cost of two additional emergency windows (total of 4 emergency windows on bus) | STD | 3501 | Cost of two additional emergency windows (total of 4 emergency windows on bus) | 198 | 3501 | Cost of two additional emergency windows (total of 4 emergency windows on bus) | STD
3502 | One gallon washer fluid reservoir | Std | 3502 | One gallon washer fluid reservoir | STD | 3502 | One gallon washer fluid reservoir | N/A | 3502 | One gallon washer fluid reservoir | N/A
3503 | Powdercoated Black Window Frames | 120 | 3503 | Powdercoated Black Window Frames | STD | 3503 | Powdercoated Black Window Frames | N/A | 3503 | Powdercoated Black Window Frames | N/A
3504 | Raised passenger window line | N/A | 3504 | Raised passenger window line | STD | 3504 | Raised passenger window line | N/A | 3504 | Raised passenger window line | N/A
3505 | Six quart washer fluid reservoir | N/A | 3505 | Six quart washer fluid reservoir | N/A | 3505 | Six quart washer fluid reservoir | STD | 3505 | Six quart washer fluid reservoir | STD
3506 | Thermopane price per window. List which pieces are thermopane: windshield, driver window, door panels, etc.) Each available | 150 | 3506 | Thermopane price per window. List which pieces are thermopane: windshield, driver window, door panels, etc.) | 110 | 3506 | Thermopane price per window. List which pieces are thermopane: windshield, driver window, door panels, etc.) | 84ea | 3506 | Thermopane price per window. List which pieces are thermopane: windshield, driver window, door panels, etc.) PASSENGER | 96 EACH
3507 | PLEASE LIST AVAILABLE DEGREE OF TINTED GLASS: | 28% | 3507 | PLEASE LIST AVAILABLE DEGREE OF TINTED GLASS: 70% |  | 3507 | PLEASE LIST AVAILABLE DEGREE OF TINTED GLASS: |  | 3507 | PLEASE LIST AVAILABLE DEGREE OF TINTED GLASS: 28% | 247
3508 | Tinted Driver's Window | Std | 3508 | Tinted Driver's Window | 42 | 3508 | Tinted Driver's Window: 78% |  | 3508 | Tinted Driver's Window | N/A
3509 | Tinted Entrance Door | Std | 3509 | Tinted Entrance Door | 82 | 3509 | Tinted Entrance Door: 78% |  | 3509 | Tinted Entrance Door | N/A
3510 | Tinted Rear Window | 62 | 3510 | Tinted Rear Window | 28 | 3510 | Tinted Rear Window:78% |  | 3510 | Tinted Rear Window | N/A
3511 | Tinted windows. List which windows are included in price: All side sash | 1 | 3511 | Tinted windows. List which windows are included in price: PASSENGER | 275 | 3511 | Tinted windows. List which windows are included in price: passenger side windows, driver side and rear door | 256 | 3511 | Tinted windows. List which windows are included in price: ALL PASSENGER WINDOWS AND ALL REAR WINDOWS | 247
3512 | Windshield four piece flat | Std | 3512 | Windshield four piece flat | N/A | 3512 | Windshield four piece flat | N/A | 3512 | Windshield four piece flat | N/A
3513 | Windshield one piece | N/A | 3513 | Windshield one piece | STD | 3513 | Windshield one piece | N/A | 3513 | Windshield one piece | N/A
3514 | Windshield three piece | N/A | 3514 | Windshield three piece | N/A | 3514 | Windshield three piece | STD | 3514 | Windshield three piece | STD
3515 | Windshield two piece curved | 80 | 3515 | Windshield two piece curved | N/A | 3515 | Windshield two piece curved | N/A | 3515 | Windshield two piece curved | N/A
3516 | Other: |  | 3516 | Other: |  | 3516 | Other: |  | 3516 | Other:
3517 |  |  | 3517 |  |  | 3517 |  |  | 3517
3518 |  |  | 3518 |  |  | 3518 |  |  | 3518
3600 | WIRING |  | 3600 | WIRING |  | 3600 | WIRING |  | 3600 | WIRING
3601 | NOTE TO DISTRICTS: You may want to think about pre-wiring for future installs |  | 3601 | NOTE TO DISTRICTS: You may want to think about pre-wiring for future installs |  | 3601 | NOTE TO DISTRICTS: You may want to think about pre-wiring for future installs |  | 3601 | NOTE TO DISTRICTS: You may want to think about pre-wiring for future installs
3602 | As-Built Wiring Schematics | Std | 3602 | As-Built Wiring Schematics | STD | 3602 | As-Built Wiring Schematics | STD | 3602 | As-Built Wiring Schematics | N/A
3603 | Color-coded numbered wiring | Std | 3603 | Color-coded numbered wiring | STD | 3603 | Color-coded numbered wiring | STD | 3603 | Color-coded numbered wiring | STD
3604 | Multiplex wiring package. State wires included: Chassis | Std | 3604 | Multiplex wiring package. State wires included: | STD | 3604 | Multiplex wiring package. State wires included: All less five amp fuse components | STD | 3604 | Multiplex wiring package. State wires included: | STD
3605 | Pre-Wire for 2-way radio. State harness location: Dash | 35 | 3605 | Pre-Wire for 2-way radio. State harness location: | 131 | 3605 | Pre-Wire for 2-way radio. State harness location: Flasher Plate Area | 41 | 3605 | Pre-Wire for 2-way radio. State harness location: | N/A
3606 | Wireless access points for Wi-Fi capability | N/A | 3606 | Wireless access points for Wi-Fi capability | 358 | 3606 | Wireless access points for Wi-Fi capability | 41 | 3606 | Wireless access points for Wi-Fi capability | N/A
3607 | Wiring for camera, only. State harness location: | N/A | 3607 | Wiring for camera, only. State harness location: | N/A | 3607 | Wiring for camera, only. State harness location: Flasher Plate Area | 41 | 3607 | Wiring for camera, only. State harness location: | N/A
3608 | Wiring harness for GPS system, without GPS system. State harness location: | N/A | 3608 | Wiring harness for GPS system, without GPS system. State harness location: | 419 | 3608 | Wiring harness for GPS system, without GPS system. State harness location: | CTC SLSMAN | 3608 | Wiring harness for GPS system, without GPS system. State harness location: | N/A
3609 | Other: |  | 3609 | Other: |  | 3609 | Other: |  | 3609 | Other:
3610 |  |  | 3610 |  |  | 3610 |  |  | 3610
3611 |  |  | 3611 |  |  | 3611 |  |  | 3611
3700 | OTHER OPTIONS |  | 3700 | OTHER OPTIONS |  | 3700 | OTHER OPTIONS |  | 3700 | OTHER OPTIONS
3701 | Air horns | 107 | 3701 | Air horns | 65 | 3701 | Air horns | 148 | 3701 | Air horns | 143
3702 | Air horns, foot control | N/A | 3702 | Air horns, foot control | N/A | 3702 | Air horns, foot control | 192 | 3702 | Air horns, foot control | 143
3703 | All keys alike | 7 | 3703 | All keys alike | STD | 3703 | All keys alike | 23 | 3703 | All keys alike | 24
3704 | Chrome radiator grill | N/A | 3704 | Chrome radiator grill | 51 | 3704 | Chrome radiator grill | N/A | 3704 | Chrome radiator grill | N/A
3705 | Composite trash can compartment | 45 | 3705 | Composite trash can compartment | 29 | 3705 | Composite trash can compartment | N/A | 3705 | Composite trash can compartment | N/A
3706 | Cup holder | 40 | 3706 | Cup holder | 20 | 3706 | Cup holder | STD | 3706 | Cup holder | STD
3707 | Exhaust exit left-hand side ahead of rear wheels | Std | 3707 | Exhaust exit left-hand side ahead of rear wheels | N/A | 3707 | Exhaust exit left-hand side ahead of rear wheels | 300 | 3707 | Exhaust exit left-hand side ahead of rear wheels | 181
3708 | Exhaust exit under rear bumper, turned down | 100 | 3708 | Exhaust exit under rear bumper, turned down | STD | 3708 | Exhaust exit under rear bumper, turned down | 130 | 3708 | Exhaust exit under rear bumper, turned down | N/A
3709 | Extra insulation firewall and roof bows | Std | 3709 | Extra insulation firewall and roof bows | STD | 3709 | Extra insulation firewall and roof bows | STD | 3709 | Extra insulation firewall and roof bows | STD
3710 | LH arm rest on switch panel | 28 | 3710 | LH arm rest on switch panel | STD | 3710 | LH arm rest on switch panel | STD | 3710 | LH arm rest on switch panel | N/A
3711 | Mudflap, Full width at rear bumper in addition to standard 4 | 200 | 3711 | Mudflap, Full width at rear bumper in addition to standard 4 | 101 | 3711 | Mudflap, Full width at rear bumper in addition to standard 4 | 31 | 3711 | Mudflap, Full width at rear bumper in addition to standard 4 | N/A
3712 | Mudflap, Full width to be mounted at rear bumper | N/A | 3712 | Mudflap, Full width to be mounted at rear bumper | N/A | 3712 | Mudflap, Full width to be mounted at rear bumper | 128 | 3712 | Mudflap, Full width to be mounted at rear bumper | N/A
3713 | Mudflap, Single Full width at rear axle | N/A | 3713 | Mudflap, Single Full width at rear axle | 91 | 3713 | Mudflap, Single Full width at rear axle | 79 | 3713 | Mudflap, Single Full width at rear axle | N/A
3714 | Mudflaps, additional mudflaps to be mounted in front of rear wheels | 25 | 3714 | Mudflaps, additional mudflaps to be mounted in front of rear wheels | STD | 3714 | Mudflaps, additional mudflaps to be mounted in front of rear wheels | N/A | 3714 | Mudflaps, additional mudflaps to be mounted in front of rear wheels | N/A
3715 | Mudflaps, front (pair) | Std | 3715 | Mudflaps, front (pair) | STD | 3715 | Mudflaps, front (pair) | STD | 3715 | Mudflaps, front (pair) | STD
3716 | Pre-heater box to be located adjacent to battery box | 447 | 3716 | Pre-heater box to be located adjacent to battery box | INC | 3716 | Pre-heater box to be located adjacent to battery box | 90 | 3716 | Pre-heater box to be located adjacent to battery box | 96
3717 | Second set of logos decals, rear mounted | 65 | 3717 | Second set of logos decals, rear mounted | STD | 3717 | Second set of logos decals, rear mounted | 35 | 3717 | Second set of logos decals, rear mounted | N/A
3718 | Stainless steel "U" Exhaust Clamps | N/A | 3718 | Stainless steel "U" Exhaust Clamps | N/A | 3718 | Stainless steel "U" Exhaust Clamps | N/A | 3718 | Stainless steel "U" Exhaust Clamps | N/A
3719 | Stainless Steel exhaust exit left-hand side ahead of rear wheels | 65 | 3719 | Stainless Steel exhaust exit left-hand side ahead of rear wheels | N/A | 3719 | Stainless Steel exhaust exit left-hand side ahead of rear wheels | 300 | 3719 | Stainless Steel exhaust exit left-hand side ahead of rear wheels | 181
3720 | Stainless Steel exhaust exit under rear bumper, turned down | 160 | 3720 | Stainless Steel exhaust exit under rear bumper, turned down | N/A | 3720 | Stainless Steel exhaust exit under rear bumper, turned down | 130 | 3720 | Stainless Steel exhaust exit under rear bumper, turned down | N/A
3721 | Stainless steel grill | N/A | 3721 | Stainless steel grill | N/A | 3721 | Stainless steel grill | N/A | 3721 | Stainless steel grill | N/A
3722 | Tire Chains | 1760 | 3722 | Tire Chains | 2044 | 3722 | Tire Chains | 2785 | 3722 | Tire Chains | 2300
3723 | Other: |  | 3723 | Other: |  | 3723 | Other: |  | 3723 | Other:
3724 |  |  | 3724 | Mobileye collision avoidance | 1025 | 3724 |  |  | 3724
3725 |  |  | 3725 | Mobileye 360 Perimiter view camera system | 2345 | 3725 |  |  | 3725
3726 |  |  | 3726 | Tire Pressure monitoring system | 475 | 3726 |  |  | 3726
3727 |  |  | 3727 | Smarttrac electronic stability control | 439 | 3727 |  |  | 3727
3728 |  |  | 3728 | Certificate holder | 5 | 3728 |  |  | 3728
3729 |  |  | 3729 | Clipboard holder | 44 | 3729 |  |  | 3729
3730 |  |  | 3730 |  |  | 3730 |  |  | 3730
3731 |  |  | 3731 |  |  | 3731 |  |  | 3731
3800 | HANDICAPPED BODY OPTIONS |  | 3800 | HANDICAPPED BODY OPTIONS |  | 3800 | HANDICAPPED BODY OPTIONS |  | 3800 | HANDICAPPED BODY OPTIONS
3801 | In this BOLDED section below, include your pricing for all of the options listed. All lifts MUST be ADA compliant. |  | 3801 | In this BOLDED section below, include your pricing for all of the options listed. All lifts MUST be ADA compliant. |  | 3801 | In this BOLDED section below, include your pricing for all of the options listed. All lifts MUST be ADA compliant. |  | 3801 | In this BOLDED section below, include your pricing for all of the options listed. All lifts MUST be ADA compliant.
3802 | DISTRICTS - !!!!NOTE!!! The bus body and chassis is to be equipped for Handicapped Use. DISTRICTS ARE TO SUBMIT a Floor Plan as to the seating and the Placement of Wheelchairs. Note location of Heater Boxes and Wheel Wells if the bus is not equipped with a flat floor. Show plan for amount of forward-Facing Wheelchairs, with an approximate capacity of remaining ambulatory students allowable for each size vehicle. Wheelchair lift location specified by the District, however, typical at curb side rear for the purpose of the drawing. DISTRICTS MUST CONFIRM WITH VENDOR THEIR DESIGN SPECIFICATIONS PRIOR TO ORDERING BUS. |  | 3802 | DISTRICTS - !!!!NOTE!!! The bus body and chassis is to be equipped for Handicapped Use. DISTRICTS ARE TO SUBMIT a Floor Plan as to the seating and the Placement of Wheelchairs. Note location of Heater Boxes and Wheel Wells if the bus is not equipped with a flat floor. Show plan for amount of forward-Facing Wheelchairs, with an approximate capacity of remaining ambulatory students allowable for each size vehicle. Wheelchair lift location specified by the District, however, typical at curb side rear for the purpose of the drawing. DISTRICTS MUST CONFIRM WITH VENDOR THEIR DESIGN SPECIFICATIONS PRIOR TO ORDERING BUS. |  | 3802 | DISTRICTS - !!!!NOTE!!! The bus body and chassis is to be equipped for Handicapped Use. DISTRICTS ARE TO SUBMIT a Floor Plan as to the seating and the Placement of Wheelchairs. Note location of Heater Boxes and Wheel Wells if the bus is not equipped with a flat floor. Show plan for amount of forward-Facing Wheelchairs, with an approximate capacity of remaining ambulatory students allowable for each size vehicle. Wheelchair lift location specified by the District, however, typical at curb side rear for the purpose of the drawing. DISTRICTS MUST CONFIRM WITH VENDOR THEIR DESIGN SPECIFICATIONS PRIOR TO ORDERING BUS. |  | 3802 | DISTRICTS - !!!!NOTE!!! The bus body and chassis is to be equipped for Handicapped Use. DISTRICTS ARE TO SUBMIT a Floor Plan as to the seating and the Placement of Wheelchairs. Note location of Heater Boxes and Wheel Wells if the bus is not equipped with a flat floor. Show plan for amount of forward-Facing Wheelchairs, with an approximate capacity of remaining ambulatory students allowable for each size vehicle. Wheelchair lift location specified by the District, however, typical at curb side rear for the purpose of the drawing. DISTRICTS MUST CONFIRM WITH VENDOR THEIR DESIGN SPECIFICATIONS PRIOR TO ORDERING BUS.
3803 | VENDORS - !!!!NOTE!!! The bus body and chassis is to be equipped for Handicapped Use. (FLOOR TRACK MUST BE "THROUGH BOLTED" WITH GRADE #5 BOLTS OR BETTER WITH REINFORCING OR WASHERS ON UNDERSIDE OF FLOOR PAN. SCREW TYPE FASTENERS NOT ACCEPTABLE). Price should include lift, lift door, lighting, interlocks, brake interlock, holddown for 1 position and ONE wheelchair position across from the lift. | 4800 | 3803 | VENDORS - !!!!NOTE!!! The bus body and chassis is to be equipped for Handicapped Use. (FLOOR TRACK MUST BE "THROUGH BOLTED" WITH GRADE #5 BOLTS OR BETTER WITH REINFORCING OR WASHERS ON UNDERSIDE OF FLOOR PAN. SCREW TYPE FASTENERS NOT ACCEPTABLE). Price should include lift, lift door, lighting, interlocks, brake interlock, holddown for 1 position and ONE wheelchair position across from the lift. |  | 3803 | VENDORS - !!!!NOTE!!! The bus body and chassis is to be equipped for Handicapped Use. (FLOOR TRACK MUST BE "THROUGH BOLTED" WITH GRADE #5 BOLTS OR BETTER WITH REINFORCING OR WASHERS ON UNDERSIDE OF FLOOR PAN. SCREW TYPE FASTENERS NOT ACCEPTABLE). Price should include lift, lift door, lighting, interlocks, brake interlock, holddown for 1 position and ONE wheelchair position across from the lift. | 4798 | 3803 | VENDORS - !!!!NOTE!!! The bus body and chassis is to be equipped for Handicapped Use. (FLOOR TRACK MUST BE "THROUGH BOLTED" WITH GRADE #5 BOLTS OR BETTER WITH REINFORCING OR WASHERS ON UNDERSIDE OF FLOOR PAN. SCREW TYPE FASTENERS NOT ACCEPTABLE). Price should include lift, lift door, lighting, interlocks, brake interlock, holddown for 1 position and ONE wheelchair position across from the lift.
3804 | 30" Track mounted seat - Each | 25 | 3804 | 30" Track mounted seat - Each | 56 | 3804 | 30" Track mounted seat - Each | 247 | 3804 | 30" Track mounted seat - Each | 193
3805 | 36" Track mounted seat - Each | N/A | 3805 | 36" Track mounted seat - Each | 56 | 3805 | 36" Track mounted seat - Each | 261 | 3805 | 36" Track mounted seat - Each
3806 | 39" Track mounted seat - Each | 25 | 3806 | 39" Track mounted seat - Each | 56 | 3806 | 39" Track mounted seat - Each | 288 | 3806 | 39" Track mounted seat - Each | 219
3807 | 4"x4" H/C decal on L/Front body cowl and 8"x8" H/C decal on R/Rear with white backing | 30 | 3807 | 4"x4" H/C decal on L/Front body cowl and 8"x8" H/C decal on R/Rear with white backing | 16 | 3807 | 4"x4" H/C decal on L/Front body cowl and 8"x8" H/C decal on R/Rear with white backing | N/A | 3807 | 4"x4" H/C decal on L/Front body cowl and 8"x8" H/C decal on R/Rear with white backing | 19
3808 | Additional interior light and switch at lift area for lift door and light | 25 | 3808 | Additional interior light and switch at lift area for lift door and light | STD | 3808 | Additional interior light and switch at lift area for lift door and light | STD | 3808 | Additional interior light and switch at lift area for lift door and light | STD
3809 | Braun 1000 lb. lift | 5000 | 3809 | Braun 1000 lb. lift | 4798 | 3809 | Braun 1000 lb. lift | 562 | 3809 | Braun 1000 lb. lift | N/A
3810 | Braun option 34" platform, State model: L919 | 4800 | 3810 | Braun option 34" platform, State model: | 4112 | 3810 | Braun option 34" platform, State model: | 562 | 3810 | Braun option 34" platform, State model: NL919FIB | 3212
3811 | Cost per additional wheelchair station (inc. track and 7-point hold down) Note: 2 wheelchair positions need wall-mount heaters | N/A | 3811 | Cost per additional wheelchair station (inc. track and 7-point hold down) Note: 2 wheelchair positions need wall-mount heaters | Line 3819 plus securement | 3811 | Cost per additional wheelchair station (inc. track and 7-point hold down) Note: 2 wheelchair positions need wall-mount heaters | 498 | 3811 | Cost per additional wheelchair station (inc. track and 7-point hold down) Note: 2 wheelchair positions need wall-mount heaters | 776
3812 | Exterior lamp mounted above lift door | Std | 3812 | Exterior lamp mounted above lift door | STD | 3812 | Exterior lamp mounted above lift door | WITH LIFT | 3812 | Exterior lamp mounted above lift door | STD
3813 | Flat floor (requires flat floor chassis, low profile tires, flat floor and rear air suspension or spring suspension. See Line number 904 for pricing) | XXXXXXXXX | 3813 | Flat floor (requires flat floor chassis, low profile tires, flat floor and rear air suspension or spring suspension. See Line number 904 for pricing) | XXXXXXXXX | 3813 | Flat floor (requires flat floor chassis, low profile tires, flat floor and rear air suspension or spring suspension. See Line number 904 for pricing) | XXXXXXXXX | 3813 | Flat floor (requires flat floor chassis, low profile tires, flat floor and rear air suspension or spring suspension. See Line number 904 for pricing) | XXXXXXXXX
3814 | Interior ceiling lamp over lift area | Std | 3814 | Interior ceiling lamp over lift area | STD | 3814 | Interior ceiling lamp over lift area | 48 | 3814 | Interior ceiling lamp over lift area | STD
3815 | Interior ceiling lamp over lift area comes on automatically when door opens | Std | 3815 | Interior ceiling lamp over lift area comes on automatically when door opens | STD | 3815 | Interior ceiling lamp over lift area comes on automatically when door opens | 48 | 3815 | Interior ceiling lamp over lift area comes on automatically when door opens | STD
3816 | One work light per wheelchair securement area, wall-mounted under chair rail, under seats | 150 | 3816 | One work light per wheelchair securement area, wall-mounted under chair rail, under seats | 85 | 3816 | One work light per wheelchair securement area, wall-mounted under chair rail, under seats | 612 | 3816 | One work light per wheelchair securement area, wall-mounted under chair rail, under seats | N/A
3817 | Price difference for a front mounted lift | 350 | 3817 | Price difference for a front mounted lift | 0 | 3817 | Price difference for a front mounted lift | 1 | 3817 | Price difference for a front mounted lift | 0
3818 | Recessed floor track covers | N/A | 3818 | Recessed floor track covers | $48/ Ft | 3818 | Recessed floor track covers | N/A | 3818 | Recessed floor track covers | N/A
3819 | Recessed floor track L-track for track seating per wheelchair position | 560 | 3819 | Recessed floor track L-track for track seating per wheelchair position | 562 | 3819 | Recessed floor track L-track for track seating per wheelchair position | 672 | 3819 | Recessed floor track L-track for track seating per wheelchair position | 397
3820 | Recessed floor track L-track full length both sides | 5800 | 3820 | Recessed floor track L-track full length both sides | 5620 | 3820 | Recessed floor track L-track full length both sides | 4809 | 3820 | Recessed floor track L-track full length both sides | 4561
3821 | Ricon 1000 lb. lift | 5150 | 3821 | Ricon 1000 lb. lift | 5032 | 3821 | Ricon 1000 lb. lift | STD | 3821 | Ricon 1000 lb. lift | N/A
3822 | Ricon option 34" platform, State model: | 4850 | 3822 | Ricon option 34" platform, State model: | 4156 | 3822 | Ricon option 34" platform, State model: | STD | 3822 | Ricon option 34" platform, State model: TITANIUM S5510FF | 2892
3823 | Sealed plywood floor track grooves prior to installation of floor track | N/A | 3823 | Sealed plywood floor track grooves prior to installation of floor track | STD | 3823 | Sealed plywood floor track grooves prior to installation of floor track | STD | 3823 | Sealed plywood floor track grooves prior to installation of floor track | N/A
3824 | Stainless steel fasteners to secure track to floor | N/A | 3824 | Stainless steel fasteners to secure track to floor | STD | 3824 | Stainless steel fasteners to secure track to floor | STD | 3824 | Stainless steel fasteners to secure track to floor | N/A
3825 | Two (2) 4" flush mounted LED exterior lamps mounted under lift door to be activated by lift door operation | N/A | 3825 | Two (2) 4" flush mounted LED exterior lamps mounted under lift door to be activated by lift door operation | 210 | 3825 | Two (2) 4" flush mounted LED exterior lamps mounted under lift door to be activated by lift door operation | N/A | 3825 | Two (2) 4" flush mounted LED exterior lamps mounted under lift door to be activated by lift door operation | N/A
3826 | Upholstered header pad mounted above lift door | N/A | 3826 | Upholstered header pad mounted above lift door | STD | 3826 | Upholstered header pad mounted above lift door | STD | 3826 | Upholstered header pad mounted above lift door | STD
3827 | Wheelchair track "flanged button track" recessed in floor. Four floor mounted and 1 mounted over windows full length of bus, both sides | Line 3820 | 3827 | Wheelchair track "flanged button track" recessed in floor. Four floor mounted and 1 mounted over windows full length of bus, both sides | Duplicate | 3827 | Wheelchair track "flanged button track" recessed in floor. Four floor mounted and 1 mounted over windows full length of bus, both sides | N/A | 3827 | Wheelchair track "flanged button track" recessed in floor. Four floor mounted and 1 mounted over windows full length of bus, both sides | N/A
3828 | Other: |  | 3828 | Other: |  | 3828 | Other: |  | 3828 | Other:
3829 |  |  | 3829 | S.T.A.R.S. Floor mount hardware- 2 plates bolted through the floor and hardware to mount seats for the aisle legs of wall mounted seats, including plastic protective plugs for insertion in the seat mounting threads when seats are removed. Allowing removal and installation of the seats from inside the bus, replacing floor track and the need for track mounted seats. Ensuring the seats are re-installed in the correct location to meet FMVSS-Price wheel chair location per position | 243 | 3829 |  |  | 3829
3830 |  |  | 3830 |  |  | 3830 |  |  | 3830
3831 |  |  | 3831 |  |  | 3831 |  |  | 3831
3832 |  |  | 3832 |  |  | 3832 |  |  | 3832
3833 |  |  | 3833 |  |  | 3833 |  |  | 3833
3900 | WHEELCHAIR RESTRAINT COST PER CHAIR |  | 3900 | WHEELCHAIR RESTRAINT COST PER CHAIR |  | 3900 | WHEELCHAIR RESTRAINT COST PER CHAIR |  | 3900 | WHEELCHAIR RESTRAINT COST PER CHAIR
3901 | Kinedyne, overcenter "S" hook | N/A | 3901 | Kinedyne, overcenter "S" hook | N/A | 3901 | Kinedyne, overcenter "S" hook | N/A | 3901 | Kinedyne, overcenter "S" hook
3902 | Kinedyne, posi-lock "D" loop | N/A | 3902 | Kinedyne, posi-lock "D" loop | N/A | 3902 | Kinedyne, posi-lock "D" loop | N/A | 3902 | Kinedyne, posi-lock "D" loop
3903 | Q-Straint QRT 360 (ISO latch system, per position) | 600 | 3903 | Q-Straint QRT 360 (ISO latch system, per position) | 595 | 3903 | Q-Straint QRT 360 (ISO latch system, per position) | LIST ENC | 3903 | Q-Straint QRT 360 (ISO latch system, per position)
3904 | Q-straint QRT Deluxe (Q-Straint Lap/Shoulder restraint model #Q8-6325-L. Include four (4) sets of ratcheting Q-Straint wheelchair securment with shoulder harness for "A" track) | N/A | 3904 | Q-straint QRT Deluxe (Q-Straint Lap/Shoulder restraint model #Q8-6325-L. Include four (4) sets of ratcheting Q-Straint wheelchair securment with shoulder harness for "A" track) | 305 | 3904 | Q-straint QRT Deluxe (Q-Straint Lap/Shoulder restraint model #Q8-6325-L. Include four (4) sets of ratcheting Q-Straint wheelchair securment with shoulder harness for "A" track) | LIST ENC | 3904 | Q-straint QRT Deluxe (Q-Straint Lap/Shoulder restraint model #Q8-6325-L. Include four (4) sets of ratcheting Q-Straint wheelchair securment with shoulder harness for "A" track)
3905 | Q-straint QRT Max | 300 | 3905 | Q-straint QRT Max | 320 | 3905 | Q-straint QRT Max | LIST ENC | 3905 | Q-straint QRT Max | 379
3906 | Quick Straps, One pair (2) | 25 | 3906 | Quick Straps, One pair (2) | N/A | 3906 | Quick Straps, One pair (2) | N/A | 3906 | Quick Straps, One pair (2) | 27
3907 | Restraint storage pouch | 15 | 3907 | Restraint storage pouch | 50 | 3907 | Restraint storage pouch | 58 | 3907 | Restraint storage pouch | 32
3908 | Shoulder harness track per wheelchair station to have a multi-attachment track system. Track shall be installed continuously above the passenger windows in all areas where wheel chairs could be secured and run concurrently with a "chair rail" mounted track to accommodate the wheel chair occupant shoulder restraint. | N/A | 3908 | Shoulder harness track per wheelchair station to have a multi-attachment track system. Track shall be installed continuously above the passenger windows in all areas where wheel chairs could be secured and run concurrently with a "chair rail" mounted track to accommodate the wheel chair occupant shoulder restraint. | N/A | 3908 | Shoulder harness track per wheelchair station to have a multi-attachment track system. Track shall be installed continuously above the passenger windows in all areas where wheel chairs could be secured and run concurrently with a "chair rail" mounted track to accommodate the wheel chair occupant shoulder restraint. | # 3803 | 3908 | Shoulder harness track per wheelchair station to have a multi-attachment track system. Track shall be installed continuously above the passenger windows in all areas where wheel chairs could be secured and run concurrently with a "chair rail" mounted track to accommodate the wheel chair occupant shoulder restraint. | STD
3909 | Shoulder restraint retractable | N/A | 3909 | Shoulder restraint retractable | INC | 3909 | Shoulder restraint retractable | LIST ENC | 3909 | Shoulder restraint retractable | 107
3910 | Sure-Lok, state model: | N/A | 3910 | Sure-Lok, state model: | 261 | 3910 | Sure-Lok, state model: | LIST ENC | 3910 | Sure-Lok, state model: FF612S4C | 369
3911 | Sure-Lok, state model: | N/A | 3911 | Sure-Lok, state model: | 446 | 3911 | Sure-Lok, state model: | LIST ENC | 3911 | Sure-Lok, state model:
3912 | Other: |  | 3912 | Other: |  | 3912 | Other: |  | 3912 | Other:
3913 |  |  | 3913 | Q straint Slide N Click (Goes well with S.T.A.R.S.) | 475 | 3913 |  |  | 3913
3914 |  |  | 3914 |  |  | 3914 |  |  | 3914
4000 | STUDENT RESTRAINT-AMBULATORY STUDENT, C.E. WHITE |  | 4000 | STUDENT RESTRAINT-AMBULATORY STUDENT, C.E. WHITE |  | 4000 | STUDENT RESTRAINT-AMBULATORY STUDENT, C.E. WHITE |  | 4000 | STUDENT RESTRAINT-AMBULATORY STUDENT, C.E. WHITE
4001 | Cost of barrier for placing CR-30 in a first row seat. State weight limit: None | Std | 4001 | Cost of barrier for placing CR-30 in a first row seat. State weight limit: | STD | 4001 | Cost of barrier for placing CR-30 in a first row seat. State weight limit: 22 TO 85LBS | 210 | 4001 | Cost of barrier for placing CR-30 in a first row seat. State weight limit: | STD
4002 | Cost of barrier for placing CR-39 in a first row seat. State weight limit: None | Std | 4002 | Cost of barrier for placing CR-39 in a first row seat. State weight limit: | STD | 4002 | Cost of barrier for placing CR-39 in a first row seat. State weight limit: 22 TO 85 LBS | 631 | 4002 | Cost of barrier for placing CR-39 in a first row seat. State weight limit: | STD
4003 | Cost of CR-30 installed. State weight limit: 85 | 400 | 4003 | Cost of CR-30 installed. State weight limit: | 390 | 4003 | Cost of CR-30 installed. State weight limit: | N/A | 4003 | Cost of CR-30 installed. State weight limit: | 386
4004 | Cost of CR-30 seat cover | N/A | 4004 | Cost of CR-30 seat cover | 35 | 4004 | Cost of CR-30 seat cover | N/A | 4004 | Cost of CR-30 seat cover | 43
4005 | Cost of CR-30 seat foam | N/A | 4005 | Cost of CR-30 seat foam | Outer: $92 Inner: $392 | 4005 | Cost of CR-30 seat foam | N/A | 4005 | Cost of CR-30 seat foam | 24
4006 | Cost of CR-30 shipped, but not installed. State weight limit: | N/A | 4006 | Cost of CR-30 shipped, but not installed. State weight limit: | 390 | 4006 | Cost of CR-30 shipped, but not installed. State weight limit: | N/A | 4006 | Cost of CR-30 shipped, but not installed. State weight limit: 60# | 387
4007 | Cost of CR-30 with seat belts shipped, not installed | N/A | 4007 | Cost of CR-30 with seat belts shipped, not installed | 410 | 4007 | Cost of CR-30 with seat belts shipped, not installed | N/A | 4007 | Cost of CR-30 with seat belts shipped, not installed | 421
4008 | Cost of CR-39 installed. State weight limit: 85 | 600 | 4008 | Cost of CR-39 installed. State weight limit: | 492 | 4008 | Cost of CR-39 installed. State Weight Limit: 22 to 85 lbs. | 698 | 4008 | Cost of CR-39 installed. State weight limit: 60# | 442
4009 | Cost of CR-39 seat cover | N/A | 4009 | Cost of CR-39 seat cover | 35 | 4009 | Cost of CR-39 seat cover | N/A | 4009 | Cost of CR-39 seat cover | 46
4010 | Cost of CR-39 seat foam | N/A | 4010 | Cost of CR-39 seat foam | Outer: $92 Inner: $508 | 4010 | Cost of CR-39 seat foam | N/A | 4010 | Cost of CR-39 seat foam | 27
4011 | Cost of CR-39 shipped, but not installed. State weight limit: | N/A | 4011 | Cost of CR-39 shipped, but not installed. State weight limit: | 492 | 4011 | Cost of CR-39 shipped, but not installed. State weight limit: | N/A | 4011 | Cost of CR-39 shipped, but not installed. State weight limit: | 434
4012 | Cost of CR-39 with seat belts shipped, not installed | N/A | 4012 | Cost of CR-39 with seat belts shipped, not installed | 517 | 4012 | Cost of CR-39 with seat belts shipped, not installed | N/A | 4012 | Cost of CR-39 with seat belts shipped, not installed | 463
4013 | CR-30: permanent mount, with lap belts - each | 425 | 4013 | CR-30: permanent mount, with lap belts - each | Duplicate | 4013 | CR-30: permanent mount, with lap belts - each | 739 | 4013 | CR-30: permanent mount, with lap belts - each
4014 | CR-30: Track mounted; no seat belts, price per each / requires track. | 425 | 4014 | CR-30: Track mounted; no seat belts, price per each / requires track. | 514 | 4014 | CR-30: Track mounted; no seat belts, price per each / requires track. | 577 | 4014 | CR-30: Track mounted; no seat belts, price per each / requires track.
4015 | CR-30: Track mounted; with seat belts, price per each / requires track. | 450 | 4015 | CR-30: Track mounted; with seat belts, price per each / requires track. | 526 | 4015 | CR-30: Track mounted; with seat belts, price per each / requires track. | 597 | 4015 | CR-30: Track mounted; with seat belts, price per each / requires track.
4016 | CR-39: permanent mount, with lap belts - each | 625 | 4016 | CR-39: permanent mount, with lap belts - each | Duplicate | 4016 | CR-39: permanent mount, with lap belts - each | 842 | 4016 | CR-39: permanent mount, with lap belts - each | 474
4017 | CR-39: Track mounted; no seat belts, price per each / requires track. | 625 | 4017 | CR-39: Track mounted; no seat belts, price per each / requires track. | 612 | 4017 | CR-39: Track mounted; no seat belts, price per each / requires track. | 710 | 4017 | CR-39: Track mounted; no seat belts, price per each / requires track.
4018 | CR-39: Track mounted; with seat belts, price per each / requires track. | 650 | 4018 | CR-39: Track mounted; with seat belts, price per each / requires track. | 624 | 4018 | CR-39: Track mounted; with seat belts, price per each / requires track. | 739 | 4018 | CR-39: Track mounted; with seat belts, price per each / requires track.
4019 | Other: |  | 4019 | Other: |  | 4019 | Other: |  | 4019 | Other:
4020 |  |  | 4020 |  |  | 4020 |  |  | 4020
4021 |  |  | 4021 |  |  | 4021 |  |  | 4021
4022 |  |  | 4022 |  |  | 4022 |  |  | 4022
4023 |  |  | 4023 |  |  | 4023 |  |  | 4023
4024 |  |  | 4024 |  |  | 4024 |  |  | 4024
4025 |  |  | 4025 |  |  | 4025 |  |  | 4025
4100 | NON-SCHOOL BUS OPTIONS |  | 4100 | NON-SCHOOL BUS OPTIONS |  | 4100 | NON-SCHOOL BUS OPTIONS |  | 4100 | NON-SCHOOL BUS OPTIONS
4101 | Bus is built same as school bus but will not have 8-way light system, swing-out stop sign and will not be painted yellow. All lettering as required by State law for school buses will be omitted. | N/A | 4101 | Bus is built same as school bus but will not have 8-way light system, swing-out stop sign and will not be painted yellow. All lettering as required by State law for school buses will be omitted. | 5890 | 4101 | Bus is built same as school bus but will not have 8-way light system, swing-out stop sign and will not be painted yellow. All lettering as required by State law for school buses will be omitted. | Ctc Salesman | 4101 | Bus is built same as school bus but will not have 8-way light system, swing-out stop sign and will not be painted yellow. All lettering as required by State law for school buses will be omitted.
4102 | Insullation all sides, roof shafts, front and rear panels and all roof bows | N/A | 4102 | Insullation all sides, roof shafts, front and rear panels and all roof bows | STD | 4102 | Insullation all sides, roof shafts, front and rear panels and all roof bows | STD | 4102 | Insullation all sides, roof shafts, front and rear panels and all roof bows | STD
4103 | Auxillary port in dash for cell phone | N/A | 4103 | Auxillary port in dash for cell phone | Duplicate | 4103 | Auxillary port in dash for cell phone | STD | 4103 | Auxillary port in dash for cell phone | STD
4104 | Window sash all black. Exterior and between windows shall be painted black | N/A | 4104 | Window sash all black. Exterior and between windows shall be painted black | 90 | 4104 | Window sash all black. Exterior and between windows shall be painted black | 94 | 4104 | Window sash all black. Exterior and between windows shall be painted black | 277
4105 | Front interior A/C blower in front bulkhead | N/A | 4105 | Front interior A/C blower in front bulkhead | INC W/ AC | 4105 | Front interior A/C blower in front bulkhead | 2974 | 4105 | Front interior A/C blower in front bulkhead | N/A
4106 | Rear interior A/C blower in rear bulkhead | N/A | 4106 | Rear interior A/C blower in rear bulkhead | INC W/ AC | 4106 | Rear interior A/C blower in rear bulkhead | 9930 | 4106 | Rear interior A/C blower in rear bulkhead | STD
4107 | A/C roof-mounted condenser; 120,000 BTUs or greater | N/A | 4107 | A/C roof-mounted condenser; 120,000 BTUs or greater | Duplicate | 4107 | A/C roof-mounted condenser; 120,000 BTUs or greater | 11961 | 4107 | A/C roof-mounted condenser; 120,000 BTUs or greater | 8373
4108 | COLOR OPTIONS |  | 4108 | COLOR OPTIONS |  | 4108 | COLOR OPTIONS | CTC SLS | 4108 | COLOR OPTIONS
4109 | Per district's spec. Districts, please supply color specifications, including color(s), placement and dimensions. Sketches are helpful. Please attach. | N/A | 4109 | Per district's spec. Districts, please supply color specifications, including color(s), placement and dimensions. Sketches are helpful. Please attach. | OPTION 3 $2956 | 4109 | Per district's spec. Districts, please supply color specifications, including color(s), placement and dimensions. Sketches are helpful. Please attach. | CTC SLS | 4109 | Per district's spec. Districts, please supply color specifications, including color(s), placement and dimensions. Sketches are helpful. Please attach.
4110 |  |  | 4110 |  | OPTION 2 $2258 | 4110 |  |  | 4110
4111 |  |  | 4111 |  | OPTION 1 $2128 | 4111 |  |  | 4111
4112 | REFLECTIVE TAPE |  | 4112 | REFLECTIVE TAPE |  | 4112 | REFLECTIVE TAPE |  | 4112 | REFLECTIVE TAPE
4113 | Per district's spec. Districts, please supply color specifications, including color(s), placement and dimensions. Sketches are helpful. Please attach. | N/A | 4113 | Per district's spec. Districts, please supply color specifications, including color(s), placement and dimensions. Sketches are helpful. Please attach. |  | 4113 | Per district's spec. Districts, please supply color specifications, including color(s), placement and dimensions. Sketches are helpful. Please attach. | #4109 | 4113 | Per district's spec. Districts, please supply color specifications, including color(s), placement and dimensions. Sketches are helpful. Please attach.
4114 |  |  | 4114 |  |  | 4114 |  |  | 4114
4115 |  |  | 4115 |  |  | 4115 |  |  | 4115
4116 |  |  | 4116 |  |  | 4116 |  |  | 4116
4200 | NEW: APPROVED OPTION LIST FOR OHIO SCHOOL BUS |  | 4200 | NEW: APPROVED OPTION LIST FOR OHIO SCHOOL BUS |  | 4200 | NEW: APPROVED OPTION LIST FOR OHIO SCHOOL BUS |  | 4200 | NEW: APPROVED OPTION LIST FOR OHIO SCHOOL BUS
4201 | Rear Window Air Dam | N/A | 4201 | Rear Window Air Dam |  | 4201 | Rear Window Air Dam | 713 | 4201 | Rear Window Air Dam | 529
4202 | Speed Retarder System | N/A | 4202 | Speed Retarder System |  | 4202 | Speed Retarder System | 48 | 4202 | Speed Retarder System | N/A
4203 |  |  | 4203 |  |  | 4203 |  |  | 4203
4204 |  |  | 4204 |  |  | 4204 |  |  | 4204
5000 | ANY OTHER ADDITIONAL OPTIONS (list below) |  | 5000 | ANY OTHER ADDITIONAL OPTIONS (list below) |  | 5000 | ANY OTHER ADDITIONAL OPTIONS (list below) |  | 5000 | ANY OTHER ADDITIONAL OPTIONS (list below)
5001 | 114X24X22 right side luggage compartment | N/A | 5001 | 114X24X22 right side luggage compartment | N/A | 5001 | 114X24X22 right side luggage compartment | LIST ENC | 5001 | 114X24X22 right side luggage compartment | N/A
5002 | 114X24X22 left side luggage compartment | N/A | 5002 | 114X24X22 left side luggage compartment | N/A | 5002 | 114X24X22 left side luggage compartment | LIST ENC | 5002 | 114X24X22 left side luggage compartment | 647
5003 | Hankook 11R22.5 16 ply AH12/Z35A mud and snow rear | See tire App | 5003 | Hankook 11R22.5 16 ply AH12/Z35A mud and snow rear | N/A | 5003 | Hankook 11R22.5 16 ply AH12/Z35A mud and snow rear | 1 | 5003 | Hankook 11R22.5 16 ply AH12/Z35A mud and snow rear | N/A
5004 |  |  | 5004 |  |  | 5004 |  |  | 5004
5005 | 24/7 Camera system items below: |  | 5005 | 24/7 Camera system items below: |  | 5005 | 24/7 Camera system items below: | 3208 | 5005 | 24/7 Camera system items below:
5006 | ZEUSHD 8-channel with wifi, DHD-1000, 8 cameras | 2850 | 5006 | ZEUSHD 8-channel with wifi, DHD-1000, 8 cameras | 2624 | 5006 | ZEUSHD 8-channel with wifi, DHD-1000, 8 cameras | 3456 | 5006 | ZEUSHD 8-channel with wifi, DHD-1000, 8 cameras
5007 | 8-channel DVR HD with wifi, w/o storage rev. A42 | 1850 | 5007 | 8-channel DVR HD with wifi, w/o storage rev. A42 | 1092 | 5007 | 8-channel DVR HD with wifi, w/o storage rev. A42 | 1109 | 5007 | 8-channel DVR HD with wifi, w/o storage rev. A42
5008 | Dual hybrid drive (64GB SDHC, 1 TB SATA hard drive) | 470 | 5008 | Dual hybrid drive (64GB SDHC, 1 TB SATA hard drive) | 423 | 5008 | Dual hybrid drive (64GB SDHC, 1 TB SATA hard drive) | 385 | 5008 | Dual hybrid drive (64GB SDHC, 1 TB SATA hard drive)
5009 | AHD camera with IR, 2.1 mm mega pixel lens using HUSHI camera board | 250 | 5009 | AHD camera with IR, 2.1 mm mega pixel lens using HUSHI camera board | 179 | 5009 | AHD camera with IR, 2.1 mm mega pixel lens using HUSHI camera board | 175 | 5009 | AHD camera with IR, 2.1 mm mega pixel lens using HUSHI camera board
5010 | AHD shield camera with NON-IR, 3.6 mm lens using HUSHI IMX225 1MP | 250 | 5010 | AHD shield camera with NON-IR, 3.6 mm lens using HUSHI IMX225 1MP | 189 | 5010 | AHD shield camera with NON-IR, 3.6 mm lens using HUSHI IMX225 1MP | 185 | 5010 | AHD shield camera with NON-IR, 3.6 mm lens using HUSHI IMX225 1MP
5011 | Single HD camera w/16mm lens day only forward | 250 | 5011 | Single HD camera w/16mm lens day only forward | 244 | 5011 | Single HD camera w/16mm lens day only forward | 235 | 5011 | Single HD camera w/16mm lens day only forward
5012 | STP CAT5E 24AWG 4P copper wire, both endwith molex 4.2mm pitch 6R housing and Ter., grommet, 35ft | 35 | 5012 | STP CAT5E 24AWG 4P copper wire, both endwith molex 4.2mm pitch 6R housing and Ter., grommet, 35ft | 26 | 5012 | STP CAT5E 24AWG 4P copper wire, both endwith molex 4.2mm pitch 6R housing and Ter., grommet, 35ft | 30 | 5012 | STP CAT5E 24AWG 4P copper wire, both endwith molex 4.2mm pitch 6R housing and Ter., grommet, 35ft
5013 | LPR3 10M female cable | 55 | 5013 | LPR3 10M female cable | 50 | 5013 | LPR3 10M female cable | 50 | 5013 | LPR3 10M female cable
5014 | STP CAT5E 24AWG 4P copper wire, both endwith molex 4.2mm pitch 6R housing and Ter., grommet, 50ft | 35 | 5014 | STP CAT5E 24AWG 4P copper wire, both endwith molex 4.2mm pitch 6R housing and Ter., grommet, 50ft | 25 | 5014 | STP CAT5E 24AWG 4P copper wire, both endwith molex 4.2mm pitch 6R housing and Ter., grommet, 50ft | 28 | 5014 | STP CAT5E 24AWG 4P copper wire, both endwith molex 4.2mm pitch 6R housing and Ter., grommet, 50ft
5015 | Event marker 2 with 15ft cable | 20 | 5015 | Event marker 2 with 15ft cable | 33 | 5015 | Event marker 2 with 15ft cable | 39 | 5015 | Event marker 2 with 15ft cable
5016 | 12.5ft power cable for 500 series | 15 | 5016 | 12.5ft power cable for 500 series | 24 | 5016 | 12.5ft power cable for 500 series | 26 | 5016 | 12.5ft power cable for 500 series
5017 | 15ft digital I/O cable | 15 | 5017 | 15ft digital I/O cable | 20 | 5017 | 15ft digital I/O cable | 25 | 5017 | 15ft digital I/O cable
5018 | USB 2.0 to mini USB 5-PIN 1 foot | 20 | 5018 | USB 2.0 to mini USB 5-PIN 1 foot | 11 | 5018 | USB 2.0 to mini USB 5-PIN 1 foot | 12 | 5018 | USB 2.0 to mini USB 5-PIN 1 foot
5019 | Cross-over cable with 8-pin-7ft ZEUS8 battery loopback | 20 | 5019 | Cross-over cable with 8-pin-7ft ZEUS8 battery loopback | 12 | 5019 | Cross-over cable with 8-pin-7ft ZEUS8 battery loopback | 14 | 5019 | Cross-over cable with 8-pin-7ft ZEUS8 battery loopback
5020 | 6inch wifi antenna with 15ft cable with yellow bracket | 65 | 5020 | 6inch wifi antenna with 15ft cable with yellow bracket | 48 | 5020 | 6inch wifi antenna with 15ft cable with yellow bracket | 48 | 5020 | 6inch wifi antenna with 15ft cable with yellow bracket
5021 | DVR key | 2 | 5021 | DVR key | 1 | 5021 | DVR key | 4 | 5021 | DVR key
5022 | 5.5"x4" warning label English version | 5 | 5022 | 5.5"x4" warning label English version | 3 | 5022 | 5.5"x4" warning label English version | 9 | 5022 | 5.5"x4" warning label English version
5023 | CD with S/W, user manual, installation etc. | 2 | 5023 | CD with S/W, user manual, installation etc. | 2 | 5023 | CD with S/W, user manual, installation etc. | N/A | 5023 | CD with S/W, user manual, installation etc.
5024 | GPS receiver TGU-158 with microfit connector | 85 | 5024 | GPS receiver TGU-158 with microfit connector | 75 | 5024 | GPS receiver TGU-158 with microfit connector | 74 | 5024 | GPS receiver TGU-158 with microfit connector
CTC SLSMAN - Contact Salesman
| Note: Not all options are available together and the selection of one option may | [5 empty] | List Enc - List Enclosed in Bid
require another option. When conflicts arise the school will be contacted on
| how they would like to proceed before we accept the order. | [5 empty] | NOTE: The IC Bus when completed will meet or exceed all Local, State of Ohio and Federal Regulations, standards, and Laws. The Federal and State of Ohio provisions shall ake precedence.
In keeping with its policy of continual product improvement, Blue Bird reserves
the right to change specifications without notice and without incurring obligations.
Units meet all Federal and State schools bus specifications.

## 84 Conventional App A (hidden)
| Bid price as specified without options as per Federal and State of Ohio Department of Education minimum school bus specifications under 4501-5 (inclusive) ORC. All bids will comply with the current safety regulations of the Department of Education adopted by and with the advice and consent of the director of public safety pursuant to section 4511.76 of the Revised Code and all other pertinent provisions of law. The body/chassis supplier shall provide and attach a complete body/chassis specification sheet itemizing- including manufacturer brand names of the State of Ohio Department of Education minimum school bus body/chassis that will be supplied at this base bid. Must meet or exceed FMVSS/CMVSS standards. |  |  | Bid price as specified without options as per Federal and State of Ohio Department of Education minimum school bus specifications under 4501-5 (inclusive) ORC. All bids will comply with the current safety regulations of the Department of Education adopted by and with the advice and consent of the director of public safety pursuant to section 4511.76 of the Revised Code and all other pertinent provisions of law. The body/chassis supplier shall provide and attach a complete body/chassis specification sheet itemizing- including manufacturer brand names of the State of Ohio Department of Education minimum school bus body/chassis that will be supplied at this base bid. Must meet or exceed FMVSS/CMVSS standards. |  |  | Bid price as specified without options as per Federal and State of Ohio Department of Education minimum school bus specifications under 4501-5 (inclusive) ORC. All bids will comply with the current safety regulations of the Department of Education adopted by and with the advice and consent of the director of public safety pursuant to section 4511.76 of the Revised Code and all other pertinent provisions of law. The body/chassis supplier shall provide and attach a complete body/chassis specification sheet itemizing- including manufacturer brand names of the State of Ohio Department of Education minimum school bus body/chassis that will be supplied at this base bid. Must meet or exceed FMVSS/CMVSS standards. |  |  | Bid price as specified without options as per Federal and State of Ohio Department of Education minimum school bus specifications under 4501-5 (inclusive) ORC. All bids will comply with the current safety regulations of the Department of Education adopted by and with the advice and consent of the director of public safety pursuant to section 4511.76 of the Revised Code and all other pertinent provisions of law. The body/chassis supplier shall provide and attach a complete body/chassis specification sheet itemizing- including manufacturer brand names of the State of Ohio Department of Education minimum school bus body/chassis that will be supplied at this base bid. Must meet or exceed FMVSS/CMVSS standards.
| By signing this specification, you guarantee that the equipment being bid meets all state specifications |  |  | By signing this specification, you guarantee that the equipment being bid meets all state specifications |  |  | By signing this specification, you guarantee that the equipment being bid meets all state specifications |  |  | By signing this specification, you guarantee that the equipment being bid meets all state specifications
| Cardinal Bus Sales & Service, Inc. |  |  | Myers Equipment Corporation |  |  | RUSH TRUCK CENTERS OF OHIO, INC. dba RUSH BUS CENTER AKRON |  |  | Truck Sales & Service, Inc.
| Tony Rumer |  |  | Paul Myers |  |  | TOM OSBORNE |  |  | Jim (Ski) Sokowoski
| **Vendor List base price** |  |  | **Vendor List base price** |  |  | **Vendor List base price** |  |  | **Vendor List base price**
| (Includes freight) |  |  | (Includes freight) |  |  | (Includes freight) |  |  | (Includes freight)
|  | Cardinal |  |  | Myers |  |  | RUSH |  |  | Truck Sales & Service, Inc.
| Bus Size (Conventional) | 84 |  | Bus Size (Conventional) | 81 passenger bus, not 84 |  | Bus Size (Conventional) | 84 |  | Bus Size (Conventional) | 84
| Base Bid - Conventional |  |  | Base Bid - Conventional |  |  | Base Bid - Conventional |  |  | Base Bid - Conventional
| Lift Bus |  |  | Lift Bus |  |  | Lift Bus |  |  | Lift Bus
| Integrated Body Make |  |  | Integrated Body Make | Thomas |  | Integrated Body Make | NO BID |  | Integrated Body Make
| Integrated Chassis Make |  |  | Integrated Chassis Make | Freightliner |  | Integrated Chassis Make |  |  | Integrated Chassis Make
| Integrated Model |  |  | Integrated Model | 341TS |  | Integrated Model |  |  | Integrated Model
| Base Bid Price - Integrated | No Bid |  | Base Bid Price - Integrated | 77054 |  | Base Bid Price - Integrated |  |  | Base Bid Price - Integrated | NO BID
| Maximum Vehicle Length Bumper to Bumper (inches) |  |  | Maximum Vehicle Length Bumper to Bumper (inches) | 479" |  | Maximum Vehicle Length Bumper to Bumper (inches) |  |  | Maximum Vehicle Length Bumper to Bumper (inches)
| Maximum Vehicle Width Including Mirrors (inches) |  |  | Maximum Vehicle Width Including Mirrors (inches) | 114" |  | Maximum Vehicle Width Including Mirrors (inches) |  |  | Maximum Vehicle Width Including Mirrors (inches)
| Maximum Vehicle Width Excluding Mirrors (inches) |  |  | Maximum Vehicle Width Excluding Mirrors (inches) | 98" |  | Maximum Vehicle Width Excluding Mirrors (inches) |  |  | Maximum Vehicle Width Excluding Mirrors (inches)
| GVWR |  |  | GVWR | 31,000lbs |  | GVWR |  |  | GVWR
| Maximum Vehicle Height Overall at GVWR Including Hatch (inches) |  |  | Maximum Vehicle Height Overall at GVWR Including Hatch (inches) | 134" |  | Maximum Vehicle Height Overall at GVWR Including Hatch (inches) |  |  | Maximum Vehicle Height Overall at GVWR Including Hatch (inches)
| Maximum Height of First Step (inches) |  |  | Maximum Height of First Step (inches) | 10" |  | Maximum Height of First Step (inches) |  |  | Maximum Height of First Step (inches)
| Wheelbase (inches) |  |  | Wheelbase (inches) | 279" |  | Wheelbase (inches) |  |  | Wheelbase (inches)
| Delivery Days |  |  | Delivery Days | 120-150 |  | Delivery Days |  |  | Delivery Days
| Special Discounts |  |  | Special Discounts | 81 passenger bus, not 84 |  | Special Discounts |  |  | Special Discounts
| Important Notice: On all items below vendor must mark standard (Std), list additional price to base, list duplicated or mark N/A. |  |  | Important Notice: On all items below vendor must mark standard (Std), list additional price to base, list duplicated or mark N/A. |  |  | Important Notice: On all items below vendor must mark standard (Std), list additional price to base, list duplicated or mark N/A. |  |  | Important Notice: On all items below vendor must mark standard (Std), list additional price to base, list duplicated or mark N/A.
| BUS SIZE (CONVENTIONAL) | 84 |  | BUS SIZE (CONVENTIONAL) | 81 passenger bus, not 84 |  | BUS SIZE (CONVENTIONAL) | 84 |  | BUS SIZE (CONVENTIONAL) | 84
1 | ENGINES AND TRANSMISSIONS AVAILABLE |  | 1 | ENGINES AND TRANSMISSIONS AVAILABLE |  | 1 | ENGINES AND TRANSMISSIONS AVAILABLE |  | 1 | ENGINES AND TRANSMISSIONS AVAILABLE
2 | Cummins B6.7 200HP 520 lb-ft torque/Allison 2500PTS SCR |  | 2 | Cummins B6.7 200HP 520 lb-ft torque/Allison 2500PTS SCR | STD | 2 | Cummins B6.7 200HP 520 lb-ft torque/Allison 2500PTS SCR |  | 2 | Cummins B6.7 200HP 520 lb-ft torque/Allison 2500PTS SCR
3 | Cummins B6.7 200HP 520 lb-ft torque/Allison 2550PTS SCR |  | 3 | Cummins B6.7 200HP 520 lb-ft torque/Allison 2550PTS SCR | N/A | 3 | Cummins B6.7 200HP 520 lb-ft torque/Allison 2550PTS SCR |  | 3 | Cummins B6.7 200HP 520 lb-ft torque/Allison 2550PTS SCR
4 | Cummins B6.7 200HP 520 lb-ft torque/Eaton Procision SCR |  | 4 | Cummins B6.7 200HP 520 lb-ft torque/Eaton Procision SCR | N/A | 4 | Cummins B6.7 200HP 520 lb-ft torque/Eaton Procision SCR |  | 4 | Cummins B6.7 200HP 520 lb-ft torque/Eaton Procision SCR
5 | Cummins B6.7 220HP 520 lb-ft torque/Allison 2500PTS SCR |  | 5 | Cummins B6.7 220HP 520 lb-ft torque/Allison 2500PTS SCR | N/A | 5 | Cummins B6.7 220HP 520 lb-ft torque/Allison 2500PTS SCR |  | 5 | Cummins B6.7 220HP 520 lb-ft torque/Allison 2500PTS SCR
6 | Cummins B6.7 220HP 520 lb-ft torque/Allison 2550PTS SCR |  | 6 | Cummins B6.7 220HP 520 lb-ft torque/Allison 2550PTS SCR | N/A | 6 | Cummins B6.7 220HP 520 lb-ft torque/Allison 2550PTS SCR |  | 6 | Cummins B6.7 220HP 520 lb-ft torque/Allison 2550PTS SCR
7 | Cummins B6.7 220HP 520 lb-ft torque/Eaton Procision SCR |  | 7 | Cummins B6.7 220HP 520 lb-ft torque/Eaton Procision SCR | N/A | 7 | Cummins B6.7 220HP 520 lb-ft torque/Eaton Procision SCR |  | 7 | Cummins B6.7 220HP 520 lb-ft torque/Eaton Procision SCR
8 | Cummins B6.7 220HP 600 lb-ft torque/Allison 2500PTS SCR |  | 8 | Cummins B6.7 220HP 600 lb-ft torque/Allison 2500PTS SCR | 455 | 8 | Cummins B6.7 220HP 600 lb-ft torque/Allison 2500PTS SCR |  | 8 | Cummins B6.7 220HP 600 lb-ft torque/Allison 2500PTS SCR
9 | Cummins B6.7 220HP 600 lb-ft torque/Allison 2550PTS SCR |  | 9 | Cummins B6.7 220HP 600 lb-ft torque/Allison 2550PTS SCR | N/A | 9 | Cummins B6.7 220HP 600 lb-ft torque/Allison 2550PTS SCR |  | 9 | Cummins B6.7 220HP 600 lb-ft torque/Allison 2550PTS SCR
10 | Cummins B6.7 220HP 600 lb-ft torque/Eaton Procision SCR |  | 10 | Cummins B6.7 220HP 600 lb-ft torque/Eaton Procision SCR | N/A | 10 | Cummins B6.7 220HP 600 lb-ft torque/Eaton Procision SCR |  | 10 | Cummins B6.7 220HP 600 lb-ft torque/Eaton Procision SCR
11 | Cummins B6.7 240HP 560 lb-ft torque/Allison 2500PTS SCR |  | 11 | Cummins B6.7 240HP 560 lb-ft torque/Allison 2500PTS SCR | 995 | 11 | Cummins B6.7 240HP 560 lb-ft torque/Allison 2500PTS SCR |  | 11 | Cummins B6.7 240HP 560 lb-ft torque/Allison 2500PTS SCR
12 | Cummins B6.7 240HP 560 lb-ft torque/Allison 3000PTS SCR |  | 12 | Cummins B6.7 240HP 560 lb-ft torque/Allison 3000PTS SCR | 4605 | 12 | Cummins B6.7 240HP 560 lb-ft torque/Allison 3000PTS SCR |  | 12 | Cummins B6.7 240HP 560 lb-ft torque/Allison 3000PTS SCR
13 | Cummins B6.7 240HP 560 lb-ft torque/Eaton Procision SCR |  | 13 | Cummins B6.7 240HP 560 lb-ft torque/Eaton Procision SCR | N/A | 13 | Cummins B6.7 240HP 560 lb-ft torque/Eaton Procision SCR |  | 13 | Cummins B6.7 240HP 560 lb-ft torque/Eaton Procision SCR
14 | Cummins B6.7 240HP 660 lb-ft torque/Allison 2500PTS SCR |  | 14 | Cummins B6.7 240HP 660 lb-ft torque/Allison 2500PTS SCR | N/A | 14 | Cummins B6.7 240HP 660 lb-ft torque/Allison 2500PTS SCR |  | 14 | Cummins B6.7 240HP 660 lb-ft torque/Allison 2500PTS SCR
15 | Cummins B6.7 240HP 660 lb-ft torque/Eaton Procision SCR |  | 15 | Cummins B6.7 240HP 660 lb-ft torque/Eaton Procision SCR | N/A | 15 | Cummins B6.7 240HP 660 lb-ft torque/Eaton Procision SCR |  | 15 | Cummins B6.7 240HP 660 lb-ft torque/Eaton Procision SCR
16 | Cummins B6.7 250HP 660 lb-ft torque/Allison 2500PTS SCR |  | 16 | Cummins B6.7 250HP 660 lb-ft torque/Allison 2500PTS SCR | 1545 | 16 | Cummins B6.7 250HP 660 lb-ft torque/Allison 2500PTS SCR |  | 16 | Cummins B6.7 250HP 660 lb-ft torque/Allison 2500PTS SCR
17 | Cummins B6.7 250HP 660 lb-ft torque/Allison 3000PTS SCR |  | 17 | Cummins B6.7 250HP 660 lb-ft torque/Allison 3000PTS SCR | 5015 | 17 | Cummins B6.7 250HP 660 lb-ft torque/Allison 3000PTS SCR |  | 17 | Cummins B6.7 250HP 660 lb-ft torque/Allison 3000PTS SCR
18 | Cummins B6.7 250HP 660 lb-ft torque/Eaton Procision SCR |  | 18 | Cummins B6.7 250HP 660 lb-ft torque/Eaton Procision SCR | N/A | 18 | Cummins B6.7 250HP 660 lb-ft torque/Eaton Procision SCR |  | 18 | Cummins B6.7 250HP 660 lb-ft torque/Eaton Procision SCR
19 | Cummins B6.7 260HP 660 lb-ft torque/Allison 2500PTS SCR |  | 19 | Cummins B6.7 260HP 660 lb-ft torque/Allison 2500PTS SCR | N/A | 19 | Cummins B6.7 260HP 660 lb-ft torque/Allison 2500PTS SCR |  | 19 | Cummins B6.7 260HP 660 lb-ft torque/Allison 2500PTS SCR
20 | Cummins B6.7 260HP 660 lb-ft torque/Allison 3000PTS SCR |  | 20 | Cummins B6.7 260HP 660 lb-ft torque/Allison 3000PTS SCR | N/A | 20 | Cummins B6.7 260HP 660 lb-ft torque/Allison 3000PTS SCR |  | 20 | Cummins B6.7 260HP 660 lb-ft torque/Allison 3000PTS SCR
21 | Cummins B6.7 260HP 660 lb-ft torque/Eaton Procision SCR |  | 21 | Cummins B6.7 260HP 660 lb-ft torque/Eaton Procision SCR | N/A | 21 | Cummins B6.7 260HP 660 lb-ft torque/Eaton Procision SCR |  | 21 | Cummins B6.7 260HP 660 lb-ft torque/Eaton Procision SCR
22 | Ford 6.8 liter, gasoline, automatic transmission |  | 22 | Ford 6.8 liter, gasoline, automatic transmission | N/A | 22 | Ford 6.8 liter, gasoline, automatic transmission |  | 22 | Ford 6.8 liter, gasoline, automatic transmission
23 | Ford 6.8 liter, propane, automatic transmission, LPG autogas |  | 23 | Ford 6.8 liter, propane, automatic transmission, LPG autogas | N/A | 23 | Ford 6.8 liter, propane, automatic transmission, LPG autogas |  | 23 | Ford 6.8 liter, propane, automatic transmission, LPG autogas
24 | GM propane, automatic transmission GAS |  | 24 | GM propane, automatic transmission GAS | 9010 | 24 | GM propane, automatic transmission GAS |  | 24 | GM propane, automatic transmission GAS
25 | IC/PSI 8.8 liter, propane, with Automatic Transmission GAS |  | 25 | IC/PSI 8.8 liter, propane, with Automatic Transmission GAS | N/A | 25 | IC/PSI 8.8 liter, propane, with Automatic Transmission GAS |  | 25 | IC/PSI 8.8 liter, propane, with Automatic Transmission GAS
26 | Antifreeze, Extended Life |  | 26 | Antifreeze, Extended Life | STD | 26 | Antifreeze, Extended Life |  | 26 | Antifreeze, Extended Life
27 | Exhaust Brake |  | 27 | Exhaust Brake | 75 | 27 | Exhaust Brake |  | 27 | Exhaust Brake
28 | Heated fuel water separator |  | 28 | Heated fuel water separator | STD | 28 | Heated fuel water separator |  | 28 | Heated fuel water separator
29 | Overcrank starter |  | 29 | Overcrank starter | STD | 29 | Overcrank starter |  | 29 | Overcrank starter
30 | Quick warm up option |  | 30 | Quick warm up option | STD | 30 | Quick warm up option |  | 30 | Quick warm up option
31 | Transmission push button quadrant Allison 3000 PTS |  | 31 | Transmission push button quadrant Allison 3000 PTS | STD | 31 | Transmission push button quadrant Allison 3000 PTS |  | 31 | Transmission push button quadrant Allison 3000 PTS
32 | Transynd transmission fluid |  | 32 | Transynd transmission fluid | STD | 32 | Transynd transmission fluid |  | 32 | Transynd transmission fluid
33 | Water filter extended life |  | 33 | Water filter extended life | STD | 33 | Water filter extended life |  | 33 | Water filter extended life
34 | IC Gas |  | 34 | IC Gas | N/A | 34 | IC Gas Engine PSI 8.8ltr with Allison 2500PTS |  | 34 | IC Gas
35 | Other: |  | 35 | Other: |  | 35 | Other: |  | 35 | Other:
36 |  |  | 36 | Cummins ISBG, CNG engine. | 41786 | 36 |  |  | 36
37 |  |  | 37 |  |  | 37 |  |  | 37
100 | AIR DRYER |  | 100 | AIR DRYER |  | 100 | AIR DRYER |  | 100 | AIR DRYER
101 | Bendix AD-IP |  | 101 | Bendix AD-IP | 85 | 101 | Bendix AD-IP |  | 101 | Bendix AD-IP
102 | Bendix AD-9 |  | 102 | Bendix AD-9 | STD | 102 | Bendix AD-9 |  | 102 | Bendix AD-9
103 | Bendix DV-2 |  | 103 | Bendix DV-2 | N/A | 103 | Bendix DV-2 |  | 103 | Bendix DV-2
104 | Meritor |  | 104 | Meritor | N/A | 104 | Meritor |  | 104 | Meritor
105 | Moisture ejector auto |  | 105 | Moisture ejector auto | 55 | 105 | Moisture ejector auto |  | 105 | Moisture ejector auto
106 | Moisture ejector manual (pull chain) |  | 106 | Moisture ejector manual (pull chain) | STD | 106 | Moisture ejector manual (pull chain) |  | 106 | Moisture ejector manual (pull chain)
107 | Mount air dryer outside of frame rail |  | 107 | Mount air dryer outside of frame rail | STD | 107 | Mount air dryer outside of frame rail |  | 107 | Mount air dryer outside of frame rail
108 | Other: |  | 108 | Other: |  | 108 | Other: |  | 108 | Other:
109 |  |  | 109 | Moisture ejector auto, all tanks | 205 | 109 |  |  | 109
110 |  |  | 110 |  |  | 110 |  |  | 110
111 |  |  | 111 |  |  | 111 |  |  | 111
200 | ALTERNATOR/COMPRESSOR |  | 200 | ALTERNATOR/COMPRESSOR |  | 200 | ALTERNATOR/COMPRESSOR |  | 200 | ALTERNATOR/COMPRESSOR
201 | Larger alternator 185 amps Leece Neville |  | 201 | Larger alternator 185 amps Leece Neville | 125 | 201 | Larger alternator 185 amps Leece Neville |  | 201 | Larger alternator 185 amps Leece Neville
202 | Larger alternator 200 amps Leece Neville |  | 202 | Larger alternator 200 amps Leece Neville | 240 | 202 | Larger alternator 200 amps Leece Neville |  | 202 | Larger alternator 200 amps Leece Neville
203 | Larger alternator 210 amps Leece Neville |  | 203 | Larger alternator 210 amps Leece Neville | 130 | 203 | Larger alternator 210 amps Leece Neville |  | 203 | Larger alternator 210 amps Leece Neville
204 | Larger alternator 240 amps Leece Neville |  | 204 | Larger alternator 240 amps Leece Neville | 85 | 204 | Larger alternator 240 amps Leece Neville |  | 204 | Larger alternator 240 amps Leece Neville
205 | Larger alternator 270 amps Leece Neville |  | 205 | Larger alternator 270 amps Leece Neville | 420 | 205 | Larger alternator 270 amps Leece Neville |  | 205 | Larger alternator 270 amps Leece Neville
206 | Larger alternator 320 amps Leece Neville |  | 206 | Larger alternator 320 amps Leece Neville | 535 | 206 | Larger alternator 320 amps Leece Neville |  | 206 | Larger alternator 320 amps Leece Neville
207 | Larger alternator 325 amps Leece Neville |  | 207 | Larger alternator 325 amps Leece Neville | N/A | 207 | Larger alternator 325 amps Leece Neville |  | 207 | Larger alternator 325 amps Leece Neville
208 | Larger air compressor 18.0 cfm |  | 208 | Larger air compressor 18.0 cfm | STD | 208 | Larger air compressor 18.0 cfm |  | 208 | Larger air compressor 18.0 cfm
209 | Circuit Breakers |  | 209 | Circuit Breakers | STD | 209 | Circuit Breakers |  | 209 | Circuit Breakers
210 | Delco Remy 200 AMP Alternator with 2 year warranty |  | 210 | Delco Remy 200 AMP Alternator with 2 year warranty | STD | 210 | Delco Remy 200 AMP Alternator with 2 year warranty |  | 210 | Delco Remy 200 AMP Alternator with 2 year warranty
211 | Minimum 3 separate reservoirs 3600 cu. In. min. |  | 211 | Minimum 3 separate reservoirs 3600 cu. In. min. | STD | 211 | Minimum 3 separate reservoirs 3600 cu. In. min. |  | 211 | Minimum 3 separate reservoirs 3600 cu. In. min.
212 | Other: |  | 212 | Other: |  | 212 | Other: |  | 212 | Other:
213 |  |  | 213 |  |  | 213 |  |  | 213
214 |  |  | 214 |  |  | 214 |  |  | 214
215 |  |  | 215 |  |  | 215 |  |  | 215
300 | AXLES/BRAKES/SUSPENSION |  | 300 | AXLES/BRAKES/SUSPENSION |  | 300 | AXLES/BRAKES/SUSPENSION |  | 300 | AXLES/BRAKES/SUSPENSION
301 | 30/30 Regular stroke brake chambers |  | 301 | 30/30 Regular stroke brake chambers | N/A | 301 | 30/30 Regular stroke brake chambers |  | 301 | 30/30 Regular stroke brake chambers
302 | 30-30 Long stroke chamber and heavy duty spring brake |  | 302 | 30-30 Long stroke chamber and heavy duty spring brake | STD | 302 | 30-30 Long stroke chamber and heavy duty spring brake |  | 302 | 30-30 Long stroke chamber and heavy duty spring brake
303 | ABS with Traction Control |  | 303 | ABS with Traction Control | STD | 303 | ABS with Traction Control |  | 303 | ABS with Traction Control
304 | Air Brakes - front. 15 X 5 |  | 304 | Air Brakes - front. 15 X 5 | 70 | 304 | Air Brakes - front. 15 X 5 |  | 304 | Air Brakes - front. 15 X 5
305 | Air Brakes - front. 16.5x4 |  | 305 | Air Brakes - front. 16.5x4 | N/A | 305 | Air Brakes - front. 16.5x4 |  | 305 | Air Brakes - front. 16.5x4
306 | Air Brakes - front. 16.5x5 |  | 306 | Air Brakes - front. 16.5x5 | 140 | 306 | Air Brakes - front. 16.5x5 |  | 306 | Air Brakes - front. 16.5x5
307 | Air Brakes - front. 15 X 4 |  | 307 | Air Brakes - front. 15 X 4 | STD | 307 | Air Brakes - front. 15 X 4 |  | 307 | Air Brakes - front. 15 X 4
308 | Air Brakes - rear. 16.5x7 |  | 308 | Air Brakes - rear. 16.5x7 | STD | 308 | Air Brakes - rear. 16.5x7 |  | 308 | Air Brakes - rear. 16.5x7
309 | Air Disc Brakes |  | 309 | Air Disc Brakes | 1225 | 309 | Air Disc Brakes |  | 309 | Air Disc Brakes
310 | Automatic slack adjusters, Haldex |  | 310 | Automatic slack adjusters, Haldex | 99 | 310 | Automatic slack adjusters, Haldex |  | 310 | Automatic slack adjusters, Haldex
311 | Automatic slack adjusters, Meritor |  | 311 | Automatic slack adjusters, Meritor | STD | 311 | Automatic slack adjusters, Meritor |  | 311 | Automatic slack adjusters, Meritor
312 | Brake drums mounted outboard only |  | 312 | Brake drums mounted outboard only | STD | 312 | Brake drums mounted outboard only |  | 312 | Brake drums mounted outboard only
313 | Differential lock or positraction |  | 313 | Differential lock or positraction | 694 | 313 | Differential lock or positraction |  | 313 | Differential lock or positraction
314 | Dust shield front |  | 314 | Dust shield front | STD | 314 | Dust shield front |  | 314 | Dust shield front
315 | Dust shield rear |  | 315 | Dust shield rear | STD | 315 | Dust shield rear |  | 315 | Dust shield rear
316 | E-Z Grip parking brake cover |  | 316 | E-Z Grip parking brake cover | STD | 316 | E-Z Grip parking brake cover |  | 316 | E-Z Grip parking brake cover
317 | Front heavy duty shocks |  | 317 | Front heavy duty shocks | STD | 317 | Front heavy duty shocks |  | 317 | Front heavy duty shocks
318 | Hydraulic Brakes. State size: |  | 318 | Hydraulic Brakes. State size: | -616 | 318 | Hydraulic Brakes. State size: |  | 318 | Hydraulic Brakes. State size:
319 | Interlock Brake System. State Brand: Ped Lock |  | 319 | Interlock Brake System. State Brand: | 800 | 319 | Interlock Brake System. State Brand: PED-LOK |  | 319 | Interlock Brake System. State Brand: PED-LOK
320 | Leveling Valve - front single |  | 320 | Leveling Valve - front single | N/A | 320 | Leveling Valve - front single |  | 320 | Leveling Valve - front single
321 | Leveling Valve - rear dual |  | 321 | Leveling Valve - rear dual | N/A | 321 | Leveling Valve - rear dual |  | 321 | Leveling Valve - rear dual
322 | Leveling Valve - rear single |  | 322 | Leveling Valve - rear single | STD | 322 | Leveling Valve - rear single |  | 322 | Leveling Valve - rear single
323 | Oil lubricated wheelbearings front |  | 323 | Oil lubricated wheelbearings front | STD | 323 | Oil lubricated wheelbearings front |  | 323 | Oil lubricated wheelbearings front
324 | Parabolic taper leaf |  | 324 | Parabolic taper leaf | STD | 324 | Parabolic taper leaf |  | 324 | Parabolic taper leaf
325 | Platinum Shield Shoe Lining, Protects Against Rust Jacking |  | 325 | Platinum Shield Shoe Lining, Protects Against Rust Jacking | 40 | 325 | Platinum Shield Shoe Lining, Protects Against Rust Jacking |  | 325 | Platinum Shield Shoe Lining, Protects Against Rust Jacking
326 | Rear heavy duty shocks |  | 326 | Rear heavy duty shocks | STD | 326 | Rear heavy duty shocks |  | 326 | Rear heavy duty shocks
327 | Stemco seals front |  | 327 | Stemco seals front | STD | 327 | Stemco seals front |  | 327 | Stemco seals front
328 | Stemco seals rear |  | 328 | Stemco seals rear | STD | 328 | Stemco seals rear |  | 328 | Stemco seals rear
329 | Synthetic HUD ILO oil |  | 329 | Synthetic HUD ILO oil | STD | 329 | Synthetic HUD ILO oil |  | 329 | Synthetic HUD ILO oil
330 | Front axle: |  | 330 | Front axle: |  | 330 | Front axle: |  | 330 | Front axle:
331 | 10,000 LBS |  | 331 | 10,000 LBS | STD | 331 | 10,000 LBS |  | 331 | 10,000 LBS
332 | 12,000 LBS |  | 332 | 12,000 LBS | 110 | 332 | 12,000 LBS |  | 332 | 12,000 LBS
333 | Rear axle: |  | 333 | Rear axle: |  | 333 | Rear axle: |  | 333 | Rear axle:
334 | 17,000 LBS |  | 334 | 17,000 LBS | -265 | 334 | 17,000 LBS |  | 334 | 17,000 LBS
335 | 19,000 LBS |  | 335 | 19,000 LBS | -10 | 335 | 19,000 LBS |  | 335 | 19,000 LBS
336 | 20,000 LBS |  | 336 | 20,000 LBS | -5 | 336 | 20,000 LBS |  | 336 | 20,000 LBS
337 | 21,000 LBS |  | 337 | 21,000 LBS | STD | 337 | 21,000 LBS |  | 337 | 21,000 LBS
338 | 23,000 LBS |  | 338 | 23,000 LBS | 499 | 338 | 23,000 LBS |  | 338 | 23,000 LBS
339 | Front air suspension. List options: |  | 339 | Front air suspension. List options: |  | 339 | Front air suspension. List options: |  | 339 | Front air suspension. List options:
340 | 10,000 LBS |  | 340 | 10,000 LBS | N/A | 340 | 10,000 LBS |  | 340 | 10,000 LBS
341 | 12,000 LS |  | 341 | 12,000 LS | N/A | 341 | 12,000 LS |  | 341 | 12,000 LS
342 | Front spring suspenstion. List options: |  | 342 | Front spring suspenstion. List options: |  | 342 | Front spring suspenstion. List options: |  | 342 | Front spring suspenstion. List options:
343 | 8,500 LBS |  | 343 | 8,500 LBS | -110 | 343 | 8,500 LBS |  | 343 | 8,500 LBS
344 | 10,000 LBS |  | 344 | 10,000 LBS | STD | 344 | 10,000 LBS |  | 344 | 10,000 LBS
345 | Rear Air Suspension. List options: |  | 345 | Rear Air Suspension. List options: |  | 345 | Rear Air Suspension. List options: |  | 345 | Rear Air Suspension. List options:
346 | 20,000 LBS |  | 346 | 20,000 LBS | N/A | 346 | 20,000 LBS |  | 346 | 20,000 LBS
347 | 21,000 LBS |  | 347 | 21,000 LBS | STD | 347 | 21,000 LBS |  | 347 | 21,000 LBS
348 | 23,000 LBS |  | 348 | 23,000 LBS | 30 | 348 | 23,000 LBS |  | 348 | 23,000 LBS
349 | Rear Spring Suspension. List options: 17,000 lbs |  | 349 | Rear Spring Suspension. List options: |  | 349 | Rear Spring Suspension. List options: |  | 349 | Rear Spring Suspension. List options:
350 | 19,000 LBS |  | 350 | 19,000 LBS | -369 | 350 | 19,000 LBS |  | 350 | 19,000 LBS
351 | 21,000 LBS |  | 351 | 21,000 LBS | -318 | 351 | 21,000 LBS |  | 351 | 21,000 LBS
352 | 23,000 LBS |  | 352 | 23,000 LBS | -310 | 352 | 23,000 LBS |  | 352 | 23,000 LBS
353 | Other: |  | 353 | Other: |  | 353 | Other: |  | 353 | Other:
354 |  |  | 354 |  |  | 354 |  |  | 354
355 |  |  | 355 |  |  | 355 |  |  | 355
400 | BATTERIES/BLOCK HEATERS |  | 400 | BATTERIES/BLOCK HEATERS |  | 400 | BATTERIES/BLOCK HEATERS |  | 400 | BATTERIES/BLOCK HEATERS
401 | 1-12 volt 8D. List CCA: |  | 401 | 1-12 volt 8D. List CCA: | 305 | 401 | 1-12 volt 8D. List CCA: |  | 401 | 1-12 volt 8D. List CCA:
402 | 2-12 volt 31 S. List CCA: |  | 402 | 2-12 volt 31 S. List CCA: | STD | 402 | 2-12 volt 31 S. List CCA: 1850 |  | 402 | 2-12 volt 31 S. List CCA: 1300 CCA
403 | 2-12 volt 31 S. List CCA: |  | 403 | 2-12 volt 31 S. List CCA: | 25 | 403 | 2-12 volt 31 S. List CCA: 1300 |  | 403 | 2-12 volt 31 S. List CCA: 1850 CCA
404 | 2-12 volt 8D. List CCA:2800 CCA requires box w/roller tray line 415 |  | 404 | 2-12 volt 8D. List CCA: | 965 | 404 | 2-12 volt 8D. List CCA: 2300 |  | 404 | 2-12 volt 8D. List CCA: 2300 CCA
405 | 3-12 volt 31 S. List CCA: 2100CCA |  | 405 | 3-12 volt 31 S. List CCA: | 94 | 405 | 3-12 volt 31 S. List CCA: 1950 |  | 405 | 3-12 volt 31 S. List CCA: 1950 CCA
406 | 3-12 volt 31 S. List CCA: |  | 406 | 3-12 volt 31 S. List CCA: | 119 | 406 | 3-12 volt 31 S. List CCA: 2850 |  | 406 | 3-12 volt 31 S. List CCA: 2850 CCA
407 | Block heater plug front mounted plug |  | 407 | Block heater plug front mounted plug | STD | 407 | Block heater plug front mounted plug |  | 407 | Block heater plug front mounted plug
408 | Block heater plug rear mounted plug |  | 408 | Block heater plug rear mounted plug | 67 | 408 | Block heater plug rear mounted plug |  | 408 | Block heater plug rear mounted plug
409 | Engine block heater 750 watts |  | 409 | Engine block heater 750 watts | STD | 409 | Engine block heater 750 watts |  | 409 | Engine block heater 750 watts
410 | Espar Heater 42K BTU |  | 410 | Espar Heater 42K BTU | 2079 | 410 | Espar Heater 42K BTU |  | 410 | Espar Heater 42K BTU
411 | Espar Heater 45K BTU |  | 411 | Espar Heater 45K BTU | N/A | 411 | Espar Heater 45K BTU |  | 411 | Espar Heater 45K BTU
412 | Fuel fired heater timer with 7 day timer. List Brand and Model: |  | 412 | Fuel fired heater timer with 7 day timer. List Brand and Model: | Duplicate | 412 | Fuel fired heater timer with 7 day timer. List Brand and Model: WEBASTO multi max, F110 for ESPAR |  | 412 | Fuel fired heater timer with 7 day timer. List Brand and Model: ESPAR HEATER W/7-DAY TIMER
413 | Fuel fired heater timer with toggle switch control. List Brand and Model: |  | 413 | Fuel fired heater timer with toggle switch control. List Brand and Model: Webasto 17,000BTU | 498 | 413 | Fuel fired heater timer with 7 day timer. List Brand and Model: WEBASTO digital |  | 413 | Fuel fired heater timer with toggle switch control. List Brand and Model:
414 | Heavy Duty Battery Box on HD Sliders |  | 414 | Heavy Duty Battery Box on HD Sliders | N/A | 414 | Heavy Duty Battery Box on HD Sliders |  | 414 | Heavy Duty Battery Box on HD Sliders
415 | Heavy Duty Battery Box W/ Roller Tray |  | 415 | Heavy Duty Battery Box W/ Roller Tray | STD | 415 | Heavy Duty Battery Box W/ Roller Tray |  | 415 | Heavy Duty Battery Box W/ Roller Tray
416 | Key lock battery box |  | 416 | Key lock battery box | 10 | 416 | Key lock battery box |  | 416 | Key lock battery box
417 | Loom battery cables |  | 417 | Loom battery cables | STD | 417 | Loom battery cables |  | 417 | Loom battery cables
418 | Master electric cutoff switch |  | 418 | Master electric cutoff switch | 65 | 418 | Master electric cutoff switch |  | 418 | Master electric cutoff switch
419 | No Rust Composite Battery Box |  | 419 | No Rust Composite Battery Box | STD | 419 | No Rust Composite Battery Box |  | 419 | No Rust Composite Battery Box
420 | Smart heater controller. List Brand and Model: |  | 420 | Smart heater controller. List Brand and Model: | Duplicate | 420 | Smart heater controller. List Brand and Model: |  | 420 | Smart heater controller. List Brand and Model: WEBASTO
421 | Stainless battery tray |  | 421 | Stainless battery tray | N/A | 421 | Stainless battery tray |  | 421 | Stainless battery tray
422 | Webasto Base Heater Model DBW2010 Scholastic, 923317B, or current model |  | 422 | Webasto Base Heater Model DBW2010 Scholastic, 923317B, or current model | 2154 | 422 | Webasto Base Heater Model DBW2010 Scholastic, 923317B, or current model |  | 422 | Webasto Base Heater Model DBW2010 Scholastic, 923317B, or current model
423 | Webasto Scholastic 45K BTU |  | 423 | Webasto Scholastic 45K BTU | Duplicate | 423 | Webasto Scholastic 45K BTU |  | 423 | Webasto Scholastic 45K BTU
424 | Webasto SmarTemp Control for Thermo Pro 90, #5010633A, or current model |  | 424 | Webasto SmarTemp Control for Thermo Pro 90, #5010633A, or current model | N/A | 424 | Webasto SmarTemp Control for Thermo Pro 90, #5010633A, or current model |  | 424 | Webasto SmarTemp Control for Thermo Pro 90, #5010633A, or current model
425 | Other: |  | 425 | Other: |  | 425 | Other: |  | 425 | Other:
426 |  |  | 426 |  |  | 426 | ESPAR 17,000BTU |  | 426
427 |  |  | 427 |  |  | 427 | WEBASTO 17,000BTU |  | 427
428 |  |  | 428 |  |  | 428 |  |  | 428
429 |  |  | 429 |  |  | 429 |  |  | 429
430 |  |  | 430 |  |  | 430 |  |  | 430
500 | BODY STRUCTURE |  | 500 | BODY STRUCTURE |  | 500 | BODY STRUCTURE |  | 500 | BODY STRUCTURE
501 | 102" exterior width |  | 501 | 102" exterior width | N/A | 501 | 102" exterior width |  | 501 | 102" exterior width
502 | 18" wide interior aisle |  | 502 | 18" wide interior aisle | N/A | 502 | 18" wide interior aisle |  | 502 | 18" wide interior aisle
503 | 96" interior width |  | 503 | 96" interior width | STD | 503 | 96" interior width |  | 503 | 96" interior width
504 | Body Tie Downs: "Texas U-Bolt" |  | 504 | Body Tie Downs: "Texas U-Bolt" | N/A | 504 | Body Tie Downs: "Texas U-Bolt" |  | 504 | Body Tie Downs: "Texas U-Bolt"
505 | Body Tie Downs: Double bolted |  | 505 | Body Tie Downs: Double bolted | STD | 505 | Body Tie Downs: Double bolted |  | 505 | Body Tie Downs: Double bolted
506 | Chassis made of virgin steel |  | 506 | Chassis made of virgin steel |  | 506 | Chassis made of virgin steel |  | 506 | Chassis made of virgin steel
507 | Composite Hood |  | 507 | Composite Hood | STD | 507 | Composite Hood |  | 507 | Composite Hood
508 | Composite Wheel Wells |  | 508 | Composite Wheel Wells | N/A | 508 | Composite Wheel Wells |  | 508 | Composite Wheel Wells
509 | Drip moulding formed in roof panels over windows |  | 509 | Drip moulding formed in roof panels over windows | STD | 509 | Drip moulding formed in roof panels over windows |  | 509 | Drip moulding formed in roof panels over windows
510 | Drip Moulding/Rain Deflector Full Body Length |  | 510 | Drip Moulding/Rain Deflector Full Body Length | STD | 510 | Drip Moulding/Rain Deflector Full Body Length |  | 510 | Drip Moulding/Rain Deflector Full Body Length
511 | Grill painted silver |  | 511 | Grill painted silver | STD | 511 | Grill painted silver |  | 511 | Grill painted silver
512 | Heavy duty front tow hooks frame mounted |  | 512 | Heavy duty front tow hooks frame mounted | STD | 512 | Heavy duty front tow hooks frame mounted |  | 512 | Heavy duty front tow hooks frame mounted
513 | Heavy duty rear tow hooks frame mounted |  | 513 | Heavy duty rear tow hooks frame mounted | STD | 513 | Heavy duty rear tow hooks frame mounted |  | 513 | Heavy duty rear tow hooks frame mounted
514 | One piece galvaneal bows body structure with surface reinforcement |  | 514 | One piece galvaneal bows body structure with surface reinforcement | STD | 514 | One piece galvaneal bows body structure with surface reinforcement |  | 514 | One piece galvaneal bows body structure with surface reinforcement
515 | Paint Hood flat black |  | 515 | Paint Hood flat black | 61 | 515 | Paint Hood flat black |  | 515 | Paint Hood flat black
516 | Paint Hood Yellow |  | 516 | Paint Hood Yellow | STD | 516 | Paint Hood Yellow |  | 516 | Paint Hood Yellow
517 | Roof-White |  | 517 | Roof-White | 287 | 517 | Roof-White |  | 517 | Roof-White
518 | Stainless steel Screws for fenders/body, ext. mirrors, cross gate & stop arm |  | 518 | Stainless steel Screws for fenders/body, ext. mirrors, cross gate & stop arm | STD | 518 | Stainless steel Screws for fenders/body, ext. mirrors, cross gate & stop arm |  | 518 | Stainless steel Screws for fenders/body, ext. mirrors, cross gate & stop arm
519 | Heavy Duty Rear Tow Hook Frame mounted |  | 519 | Heavy Duty Rear Tow Hook Frame mounted | Duplicate | 519 | Heavy Duty Rear Tow Hook Frame mounted |  | 519 | Heavy Duty Rear Tow Hook Frame mounted
520 | Drip Molding/Rain Deflector Full Body Length |  | 520 | Drip Molding/Rain Deflector Full Body Length | Duplicate | 520 | Drip Molding/Rain Deflector Full Body Length |  | 520 | Drip Molding/Rain Deflector Full Body Length
521 | Other: |  | 521 | Other: |  | 521 | Other: |  | 521 | Other:
522 |  |  | 522 |  |  | 522 | Body Tie Downs: Grade Eight Bolt with No-twist Pin |  | 522
523 |  |  | 523 |  |  | 523 |  |  | 523
524 |  |  | 524 |  |  | 524 |  |  | 524
600 | CAMERAS |  | 600 | CAMERAS |  | 600 | CAMERAS |  | 600 | CAMERAS
601 | 24/7 320 GB DHD sensors and panic button installed |  | 601 | 24/7 320 GB DHD sensors and panic button installed | 1705 | 601 | 24/7 320 GB DHD sensors and panic button installed |  | 601 | 24/7 320 GB DHD sensors and panic button installed
602 | 24/7 64 GB SDHC sensors and panic button installed |  | 602 | 24/7 64 GB SDHC sensors and panic button installed | N/A | 602 | 24/7 64 GB SDHC sensors and panic button installed |  | 602 | 24/7 64 GB SDHC sensors and panic button installed
603 | 24/7 additional camera |  | 603 | 24/7 additional camera | 200 | 603 | 24/7 additional camera |  | 603 | 24/7 additional camera
604 | 24/7 Dome camera |  | 604 | 24/7 Dome camera | 200 | 604 | 24/7 Dome camera |  | 604 | 24/7 Dome camera
605 | 24/7 GPS |  | 605 | 24/7 GPS | 350 | 605 | 24/7 GPS |  | 605 | 24/7 GPS
606 | 24/7 Stop arm camera |  | 606 | 24/7 Stop arm camera | 450 | 606 | 24/7 Stop arm camera |  | 606 | 24/7 Stop arm camera
607 | Angel Trax video system, 7 camera (3 outside, 4 inside), Hybrid guest with VSM |  | 607 | Angel Trax video system, 7 camera (3 outside, 4 inside), Hybrid guest with VSM | 3539 | 607 | Angel Trax video system, 7 camera (3 outside, 4 inside), Hybrid guest with VSM |  | 607 | Angel Trax video system, 7 camera (3 outside, 4 inside), Hybrid guest with VSM
608 | Dome camera |  | 608 | Dome camera | N/A | 608 | Dome camera |  | 608 | Dome camera
609 | REI "Decoy" camera, installed |  | 609 | REI "Decoy" camera, installed | N/A | 609 | REI "Decoy" camera, installed |  | 609 | REI "Decoy" camera, installed
610 | REI (Bus Watch) camera, digital, installed |  | 610 | REI (Bus Watch) camera, digital, installed | N/A | 610 | REI (Bus Watch) camera, digital, installed |  | 610 | REI (Bus Watch) camera, digital, installed
611 | REI 320 GB DHD sensors and panic button installed |  | 611 | REI 320 GB DHD sensors and panic button installed | 1702 | 611 | REI 320 GB DHD sensors and panic button installed |  | 611 | REI 320 GB DHD sensors and panic button installed
612 | REI 64 GB SDHC sensors and panic button installed |  | 612 | REI 64 GB SDHC sensors and panic button installed | N/A | 612 | REI 64 GB SDHC sensors and panic button installed |  | 612 | REI 64 GB SDHC sensors and panic button installed
613 | REI additional camera |  | 613 | REI additional camera | 200 | 613 | REI additional camera |  | 613 | REI additional camera
614 | REI Camera system with Wi-Fi bridge |  | 614 | REI Camera system with Wi-Fi bridge | 400 | 614 | REI Camera system with Wi-Fi bridge |  | 614 | REI Camera system with Wi-Fi bridge
615 | REI Color, digital; 4 cameras (2 front and 2 rear), infrared event marker; hard drive in locked box in driver's area |  | 615 | REI Color, digital; 4 cameras (2 front and 2 rear), infrared event marker; hard drive in locked box in driver's area | 2330 | 615 | REI Color, digital; 4 cameras (2 front and 2 rear), infrared event marker; hard drive in locked box in driver's area |  | 615 | REI Color, digital; 4 cameras (2 front and 2 rear), infrared event marker; hard drive in locked box in driver's area
616 | REI GPS |  | 616 | REI GPS | 400 | 616 | REI GPS |  | 616 | REI GPS
617 | REI Stop arm camera |  | 617 | REI Stop arm camera | 450 | 617 | REI Stop arm camera |  | 617 | REI Stop arm camera
618 | Seon additional camera |  | 618 | Seon additional camera | 250 | 618 | Seon additional camera |  | 618 | Seon additional camera
619 | Seon Trooper TL |  | 619 | Seon Trooper TL | N/A | 619 | Seon Trooper TL |  | 619 | Seon Trooper TL
620 | Seon Trooper TL-HD |  | 620 | Seon Trooper TL-HD | 2100 | 620 | Seon Trooper TL-HD |  | 620 | Seon Trooper TL-HD
621 | Stop Arm Camera |  | 621 | Stop Arm Camera | 500 | 621 | Stop Arm Camera |  | 621 | Stop Arm Camera
622 | Other Video Camera options, please specify: |  | 622 | Other Video Camera options, please specify: |  | 622 | Other Video Camera options, please specify: |  | 622 | Other Video Camera options, please specify:
623 | 24/7 Stop arm three camera system |  | 623 | REI or 247 Security --1 Camera System | 1702 | 623 | REI 500 GB DHD sensors and panic button installed |  | 623
624 |  |  | 624 | REI or 247 Security --2 Camera System | 1902 | 624 |  |  | 624
625 |  |  | 625 | REI or 247 Securiy --3 Camera System | 2102 | 625 |  |  | 625
626 |  |  | 626 | REI or 247 Security --4 Camera System | 2302 | 626 |  |  | 626
627 |  |  | 627 | Seon 1 Camera System | 1989 | 627 |  |  | 627
628 |  |  | 628 | Seon 2 Camera System | 2239 | 628 |  |  | 628
629 |  |  | 629 | Seon 3 Camera System | 2489 | 629 |  |  | 629
630 |  |  | 630 | Seon 4 Camera System | 2739 | 630 |  |  | 630
631 |  |  | 631 |  |  | 631 |  |  | 631
700 | EMERGENCY DOOR/WINDOW/ROOF HATCH/POWER VENTILATORS |  | 700 | EMERGENCY DOOR/WINDOW/ROOF HATCH/POWER VENTILATORS |  | 700 | EMERGENCY DOOR/WINDOW/ROOF HATCH/POWER VENTILATORS |  | 700 | EMERGENCY DOOR/WINDOW/ROOF HATCH/POWER VENTILATORS
701 | Electric heavy duty, outward opening entrance door, full view glass, greaseable hinges |  | 701 | Electric heavy duty, outward opening entrance door, full view glass, greaseable hinges | 3 | 701 | Electric heavy duty, outward opening entrance door, full view glass, greaseable hinges |  | 701 | Electric heavy duty, outward opening entrance door, full view glass, greaseable hinges
702 | Face mounted emergency window instructions decals on windows - external mounted on window |  | 702 | Face mounted emergency window instructions decals on windows - external mounted on window | 40 | 702 | Face mounted emergency window instructions decals on windows - external mounted on window |  | 702 | Face mounted emergency window instructions decals on windows - external mounted on window
703 | List quantity of Lo Profile roof hatches included per size of unit: |  | 703 | List quantity of Lo Profile roof hatches included per size of unit: | STD | 703 | List quantity of Lo Profile roof hatches included per size of unit: |  | 703 | List quantity of Lo Profile roof hatches included per size of unit:
704 | List quantity of Power Ventilated roof hatches included per size of unit: |  | 704 | List quantity of Power Ventilated roof hatches included per size of unit: | N/A | 704 | List quantity of Power Ventilated roof hatches included per size of unit: |  | 704 | List quantity of Power Ventilated roof hatches included per size of unit:
705 | List quantity of power ventilators included per size of unit: |  | 705 | List quantity of power ventilators included per size of unit: | N/A | 705 | List quantity of power ventilators included per size of unit: |  | 705 | List quantity of power ventilators included per size of unit:
706 | List quantity of roof hatches included per size of unit: |  | 706 | List quantity of roof hatches included per size of unit: | STD | 706 | List quanity of roof hatches included per size of unit: |  | 706 | List quantity of roof hatches included per size of unit:
707 | No Rust Composite Emergency Door |  | 707 | No Rust Composite Emergency Door | N/A | 707 | No Rust Composite Emergency Door |  | 707 | No Rust Composite Emergency Door
708 | Power Ventilator. State Brand: Blue Bird |  | 708 | Power Ventilator. State Brand: | N/A | 708 | Power Ventilator. State Brand: Transpec/Specialty |  | 708 | Power Ventilator. State Brand: TRANSPEC
709 | Pushout Emergency Window - horizontal hinged |  | 709 | Pushout Emergency Window - horizontal hinged | N/A | 709 | Pushout Emergency Window - horizontal hinged |  | 709 | Pushout Emergency Window - horizontal hinged
710 | Pushout Emergency Window - vertical hinged |  | 710 | Pushout Emergency Window - vertical hinged | STD | 710 | Pushout Emergency Window - vertical hinged |  | 710 | Pushout Emergency Window - vertical hinged
711 | Rear Door with Concealed Hinges and Zerk |  | 711 | Rear Door with Concealed Hinges and Zerk | STD | 711 | Rear Door with Concealed Hinges and Zerk |  | 711 | Rear Door with Concealed Hinges and Zerk
712 | Roof Escape Hatch Lo Profile. List Brand: Safe Fleet 9245 |  | 712 | Roof Escape Hatch Lo Profile. List Brand: | STD | 712 | Roof Escape Hatch Lo Profile. List Brand: SPECIALTY |  | 712 | Roof Escape Hatch Lo Profile. List Brand: SPECIALTY
713 | Roof Escape Hatch Power Ventilated. List Brand: Safe Fleet 1670 |  | 713 | Roof Escape Hatch Power Ventilated. List Brand: | 152 | 713 | Roof Escape Hatch Power Ventilated. List Brand: |  | 713 | Roof Escape Hatch Power Ventilated. List Brand: TRANSPEC
714 | Roof Escape Hatch standard. List Brand: Safe Fleet 1970 |  | 714 | Roof Escape Hatch standard. List Brand: | N/A | 714 | Roof Escape Hatch standard: List Brand TRANSPEC |  | 714 | Roof Escape Hatch standard. List Brand: SPECIALTY
715 | Second Roof Escape Hatch. (District Call vendor for clarification. Refer to State Minimum Standards) |  | 715 | Second Roof Escape Hatch. (District Call vendor for clarification. Refer to State Minimum Standards) |  | 715 | Second Roof Escape Hatch. (District Call vendor for clarification. Refer to State Minimum Standards) |  | 715 | Second Roof Escape Hatch. (District Call vendor for clarification. Refer to State Minimum Standards)
716 | To include Greaseable Door Hinges (Must have Zerk Fittings) |  | 716 | To include Greaseable Door Hinges (Must have Zerk Fittings) | STD | 716 | To include Greaseable Door Hinges (Must have Zerk Fittings) |  | 716 | To include Greaseable Door Hinges (Must have Zerk Fittings)
717 | Upholstered header pad mounted above rear door |  | 717 | Upholstered header pad mounted above rear door | STD | 717 | Upholstered header pad mounted above rear door |  | 717 | Upholstered header pad mounted above rear door
718 | Upholstered header pad mounted above entrance door |  | 718 | Upholstered header pad mounted above entrance door | STD | 718 | Upholstered header pad mounted above entrance door |  | 718 | Upholstered header pad mounted above entrance door
719 | Vandal locks with interlock Emergency Door/Window |  | 719 | Vandal locks with interlock Emergency Door/Window | 96 | 719 | Vandal locks with interlock Emergency Door/Window |  | 719 | Vandal locks with interlock Emergency Door/Window
720 | Other: |  | 720 | Other: |  | 720 | Other: |  | 720 | Other:
721 |  |  | 721 |  |  | 721 |  |  | 721
722 |  |  | 722 |  |  | 722 |  |  | 722
800 | SERVICE DOOR/LOCKS |  | 800 | SERVICE DOOR/LOCKS |  | 800 | SERVICE DOOR/LOCKS |  | 800 | SERVICE DOOR/LOCKS
801 | Air-operated heavy duty, outward opening entrance door, full view glass, greaseable hinges |  | 801 | Air-operated heavy duty, outward opening entrance door, full view glass, greaseable hinges | STD | 801 | Air-operated heavy duty, outward opening entrance door, full view glass, greaseable hinges |  | 801 | Air-operated heavy duty, outward opening entrance door, full view glass, greaseable hinges
802 | Deluxe manual heavy duty, outward opening entrance door, full view glass, greaseable hinges |  | 802 | Deluxe manual heavy duty, outward opening entrance door, full view glass, greaseable hinges | 197 | 802 | Deluxe manual heavy duty, outward opening entrance door, full view glass, greaseable hinges |  | 802 | Deluxe manual heavy duty, outward opening entrance door, full view glass, greaseable hinges
803 | Door hinges, Butt |  | 803 | Door hinges, Butt | STD | 803 | Door hinges, Butt |  | 803 | Door hinges, Butt
804 | Door hinges, Pin style |  | 804 | Door hinges, Pin style | STD | 804 | Door hinges, Pin style |  | 804 | Door hinges, Pin style
805 | Manual Vandal lock entrance/service door |  | 805 | Manual Vandal lock entrance/service door | 96 | 805 | Manual Vandal lock entrance/service door |  | 805 | Manual Vandal lock entrance/service door
806 | One piece entry door glass |  | 806 | One piece entry door glass | N/A | 806 | One piece entry door glass |  | 806 | One piece entry door glass
807 | Paint Entrance Door Yellow |  | 807 | Paint Entrance Door Yellow | N/A | 807 | Paint Entrance Door Yellow |  | 807 | Paint Entrance Door Yellow
808 | Rear Composite E-Door |  | 808 | Rear Composite E-Door | N/A | 808 | Rear Composite E-Door |  | 808 | Rear Composite E-Door
809 | Upholstered header pad mounted above entrance door |  | 809 | Upholstered header pad mounted above entrance door | Duplicate | 809 | Upholstered header pad mounted above entrance door |  | 809 | Upholstered header pad mounted above entrance door
810 | Vandal lock entrance door air operated only |  | 810 | Vandal lock entrance door air operated only | 96 | 810 | Vandal lock entrance door air operated only |  | 810 | Vandal lock entrance door air operated only
811 | Vandal lock entrance door electric operated only |  | 811 | Vandal lock entrance door electric operated only | 96 | 811 | Vandal lock entrance door electric operated only |  | 811 | Vandal lock entrance door electric operated only
812 | Vandal lock entrance/service door, electrically controlled |  | 812 | Vandal lock entrance/service door, electrically controlled | 96 | 812 | Vandal lock entrance/service door, electrically controlled |  | 812 | Vandal lock entrance/service door, electrically controlled
813 | Vandal Lock Rear Door - Interlock |  | 813 | Vandal Lock Rear Door - Interlock | 96 | 813 | Vandal Lock Rear Door - Interlock |  | 813 | Vandal Lock Rear Door - Interlock
814 | Vandal locks lift door with interlock |  | 814 | Vandal locks lift door with interlock | 96 | 814 | Vandal locks lift door with interlock |  | 814 | Vandal locks lift door with interlock
815 | Other: |  | 815 | Other: |  | 815 | Other: |  | 815 | Other:
816 |  |  | 816 |  |  | 816 |  |  | 816
817 |  |  | 817 |  |  | 817 |  |  | 817
818 |  |  | 818 |  |  | 818 |  |  | 818
900 | FLOOR |  | 900 | FLOOR |  | 900 | FLOOR |  | 900 | FLOOR
901 | 3/4" Marine grade plywood |  | 901 | 3/4" Marine grade plywood | N/A | 901 | 3/4" Marine grade plywood |  | 901 | 3/4" Marine grade plywood
902 | 5/8" 5-ply type CD exterior grade |  | 902 | 5/8" 5-ply type CD exterior grade | STD | 902 | 5/8" 5-ply type CD exterior grade |  | 902 | 5/8" 5-ply type CD exterior grade
903 | 5/8" Marine grade plywood |  | 903 | 5/8" Marine grade plywood | 32 | 903 | 5/8" Marine grade plywood |  | 903 | 5/8" Marine grade plywood
904 | 5/8" Treated plywood |  | 904 | 5/8" Treated plywood | STD | 904 | 5/8" Treated plywood |  | 904 | 5/8" Treated plywood
905 | Aluminum floor trim (aisle, other) |  | 905 | Aluminum floor trim (aisle, other) | 54 | 905 | Aluminum floor trim (aisle, other) |  | 905 | Aluminum floor trim (aisle, other)
906 | Flat floor (requires low profile tires, flat floor and rear air suspension or spring suspension. Contact vendor for specifics.) |  | 906 | Flat floor (requires low profile tires, flat floor and rear air suspension or spring suspension. Contact vendor for specifics.) | 45 | 906 | Flat floor (requires low profile tires, flat floor and rear air suspension or spring suspension. Contact vendor for specifics.) |  | 906 | Flat floor (requires low profile tires, flat floor and rear air suspension or spring suspension. Contact vendor for specifics.)
907 | Floor coloring Black |  | 907 | Floor coloring Black | STD | 907 | Floor coloring Black |  | 907 | Floor coloring Black
908 | Floor coloring Brown |  | 908 | Floor coloring Brown | N/A | 908 | Floor coloring Brown |  | 908 | Floor coloring Brown
909 | Floor coloring Gray |  | 909 | Floor coloring Gray | 300 | 909 | Floor coloring Gray |  | 909 | Floor coloring Gray
910 | Floor coloring Green |  | 910 | Floor coloring Green | N/A | 910 | Floor coloring Green |  | 910 | Floor coloring Green
911 | Floor coloring Light Blue |  | 911 | Floor coloring Light Blue | 300 | 911 | Floor coloring Light Blue |  | 911 | Floor coloring Light Blue
912 | Floor coloring Tan |  | 912 | Floor coloring Tan | N/A | 912 | Floor coloring Tan |  | 912 | Floor coloring Tan
913 | Insulated step well (for sound abatement) |  | 913 | Insulated step well (for sound abatement) | STD | 913 | Insulated step well (for sound abatement) |  | 913 | Insulated step well (for sound abatement)
914 | Koroseal entire floor |  | 914 | Koroseal entire floor | STD | 914 | Koroseal entire floor |  | 914 | Koroseal entire floor
915 | Koroseal floor trim |  | 915 | Koroseal floor trim | N/A | 915 | Koroseal floor trim |  | 915 | Koroseal floor trim
916 | Koroseal pebble tread |  | 916 | Koroseal pebble tread | 201 | 916 | Koroseal pebble tread |  | 916 | Koroseal pebble tread
917 | Matching step treads for floors with coloring |  | 917 | Matching step treads for floors with coloring | STD | 917 | Matching step treads for floors with coloring |  | 917 | Matching step treads for floors with coloring
918 | One piece floor |  | 918 | One piece floor | 650 | 918 | One piece floor |  | 918 | One piece floor
919 | One piece polyethalene composite stepwell |  | 919 | One piece polyethalene composite stepwell | N/A | 919 | One piece polyethalene composite stepwell |  | 919 | One piece polyethalene composite stepwell
920 | Plastic or vinyl floor trim |  | 920 | Plastic or vinyl floor trim | N/A | 920 | Plastic or vinyl floor trim |  | 920 | Plastic or vinyl floor trim
921 | SMI Stud step treads, metal backed |  | 921 | SMI Stud step treads, metal backed | N/A | 921 | SMI Stud step treads, metal backed |  | 921 | SMI Stud step treads, metal backed
922 | SMI Stud step treads, non-metal backed |  | 922 | SMI Stud step treads, non-metal backed | N/A | 922 | SMI Stud step treads, non-metal backed |  | 922 | SMI Stud step treads, non-metal backed
923 | Sound Deadening Spray |  | 923 | Sound Deadening Spray | STD | 923 | Sound Deadening Spray |  | 923 | Sound Deadening Spray
924 | Stainless steel floor trim (aisle, other) |  | 924 | Stainless steel floor trim (aisle, other) | 93 | 924 | Stainless steel floor trim (aisle, other) |  | 924 | Stainless steel floor trim (aisle, other)
925 | Stainless steel stepwell (State steel gauge): |  | 925 | Stainless steel stepwell (State steel gauge): | 465 | 925 | Stainless steel stepwell (State steel gauge): |  | 925 | Stainless steel stepwell (State steel gauge): 14 GA
926 | Steel preformed with Proflex |  | 926 | Steel preformed with Proflex | 280 | 926 | Steel preformed with Proflex |  | 926 | Steel preformed with Proflex
927 | Sound Deadening Spray |  | 927 | Sound Deadening Spray | STD | 927 | Sound Deadening Spray |  | 927 | Sound Deadening Spray
928 | Other: |  | 928 | Other: |  | 928 | Other: |  | 928 | Other:
929 |  |  | 929 |  |  | 929 | One piece floor, vinyl, all colors other than black |  | 929
930 |  |  | 930 |  |  | 930 |  |  | 930
1000 | FUEL TANK, LARGER |  | 1000 | FUEL TANK, LARGER |  | 1000 | FUEL TANK, LARGER |  | 1000 | FUEL TANK, LARGER
1001 | 12 Gallon DEF tank with locking door |  | 1001 | 12 Gallon DEF tank with locking door | STD | 1001 | 12 Gallon DEF tank with locking door |  | 1001 | 12 Gallon DEF tank with locking door
1002 | 15 Gallon DEF tank with locking door |  | 1002 | 15 Gallon DEF tank with locking door | N/A | 1002 | 15 Gallon DEF tank with locking door |  | 1002 | 15 Gallon DEF tank with locking door
1003 | Between frame rail. 100 gallon tough coated |  | 1003 | Between frame rail. 100 gallon tough coated | 670 | 1003 | Between frame rail. 100 gallon tough coated |  | 1003 | Between frame rail. 100 gallon tough coated
1004 | Between frame rail. 100/105 gallon. List gallons: 100 |  | 1004 | Between frame rail. 100/105 gallon. List gallons: | 285 | 1004 | Between frame rail. 100/105 gallon. List gallons: |  | 1004 | Between frame rail. 100/105 gallon. List gallons: 100 GALLON
1005 | Between frame rail. 60/65 gallon. List gallons: 60 |  | 1005 | Between frame rail. 60/65 gallon. List gallons: | STD | 1005 | Between frame rail. 60/65 gallon. List gallons: |  | 1005 | Between frame rail. 60/65 gallon. List gallons: 65 GALLON
1006 | Between frame rail. 65 gallon tough coated |  | 1006 | Between frame rail. 65 gallon tough coated | 385 | 1006 | Between frame rail. 65 gallon tough coated |  | 1006 | Between frame rail. 65 gallon tough coated
1007 | Between frame rail. Propane 69 gallon capacity |  | 1007 | Between frame rail. Propane 69 gallon capacity | INC | 1007 | Between frame rail. Propane 69 gallon capacity |  | 1007 | Between frame rail. Propane 69 gallon capacity
1008 | Between frame rail. Propane 98 gallon capacity |  | 1008 | Between frame rail. Propane 98 gallon capacity | 995 | 1008 | Between frame rail. Propane 98 gallon capacity |  | 1008 | Between frame rail. Propane 98 gallon capacity
1009 | Fuel door lock |  | 1009 | Fuel door lock | 8 | 1009 | Fuel door lock |  | 1009 | Fuel door lock
1010 | Fuel door right side access |  | 1010 | Fuel door right side access | STD | 1010 | Fuel door right side access |  | 1010 | Fuel door right side access
1011 | Other: |  | 1011 | Other: |  | 1011 | Other: |  | 1011 | Other:
1012 | Between frame rail. Propane 48 gallon capacity |  | 1012 |  |  | 1012 | Between frame rail. Propane 90 gallon capacity |  | 1012
1013 | Between frame rail. 45 gallon capacity diesel |  | 1013 |  |  | 1013 | Between Frame rails; Gasoline fuel tank |  | 1013
1100 | GAUGES/SWITCHES/BREAKERS |  | 1100 | GAUGES/SWITCHES/BREAKERS |  | 1100 | GAUGES/SWITCHES/BREAKERS |  | 1100 | GAUGES/SWITCHES/BREAKERS
1101 | 12 Volt accessory plug |  | 1101 | 12 Volt accessory plug | 25 | 1101 | 12 Volt accessory plug |  | 1101 | 12 Volt accessory plug
1102 | Alarm- Backup with 107 dB(A) |  | 1102 | Alarm- Backup with 107 dB(A) | -3 | 1102 | Alarm- Backup with 107 dB(A) |  | 1102 | Alarm- Backup with 107 dB(A)
1103 | Alarm- Backup with 112 dB(A) |  | 1103 | Alarm- Backup with 112 dB(A) | STD | 1103 | Alarm- Backup with 112 dB(A) |  | 1103 | Alarm- Backup with 112 dB(A)
1104 | Ampere gauge to match alternator output |  | 1104 | Ampere gauge to match alternator output | STD | 1104 | Ampere gauge to match alternator output |  | 1104 | Ampere gauge to match alternator output
1105 | Auto reset safety feature circuit breakers |  | 1105 | Auto reset safety feature circuit breakers | STD | 1105 | Auto reset safety feature circuit breakers |  | 1105 | Auto reset safety feature circuit breakers
1106 | Auxillary port in dash for cell phone |  | 1106 | Auxillary port in dash for cell phone | Duplicate | 1106 | Auxillary port in dash for cell phone |  | 1106 | Auxillary port in dash for cell phone
1107 | Chassis Circuit Breakers, Manual Reset ONLY!! |  | 1107 | Chassis Circuit Breakers, Manual Reset ONLY!! | STD | 1107 | Chassis Circuit Breakers, Manual Reset ONLY!! |  | 1107 | Chassis Circuit Breakers, Manual Reset ONLY!!
1108 | Circuit breakers where available |  | 1108 | Circuit breakers where available | STD | 1108 | Circuit breakers where available |  | 1108 | Circuit breakers where available
1109 | Clock |  | 1109 | Clock | 30 | 1109 | Clock |  | 1109 | Clock
1110 | Cruise control |  | 1110 | Cruise control | STD | 1110 | Cruise control |  | 1110 | Cruise control
1111 | Door switch on left panel (not on steering wheel) |  | 1111 | Door switch on left panel (not on steering wheel) | STD | 1111 | Door switch on left panel (not on steering wheel) |  | 1111 | Door switch on left panel (not on steering wheel)
1112 | Engine hour meter |  | 1112 | Engine hour meter | STD | 1112 | Engine hour meter |  | 1112 | Engine hour meter
1113 | Headlight on, key off, alarm |  | 1113 | Headlight on, key off, alarm | STD | 1113 | Headlight on, key off, alarm |  | 1113 | Headlight on, key off, alarm
1114 | Idle time circuit turned on |  | 1114 | Idle time circuit turned on | 2 | 1114 | Idle time circuit turned on |  | 1114 | Idle time circuit turned on
1115 | Transmission oil temperature gauge |  | 1115 | Transmission oil temperature gauge | STD | 1115 | Transmission oil temperature gauge |  | 1115 | Transmission oil temperature gauge
1116 | Two Spare Circuits - 14 gauge wire |  | 1116 | Two Spare Circuits - 14 gauge wire | STD | 1116 | Two Spare Circuits - 14 gauge wire |  | 1116 | Two Spare Circuits - 14 gauge wire
1117 | Warning light switch on left panel |  | 1117 | Warning light switch on left panel | STD | 1117 | Warning light switch on left panel |  | 1117 | Warning light switch on left panel
1118 | Optional Gauge Package. Please specify: |  | 1118 | Optional Gauge Package. Please specify: | STD | 1118 | Optional Gauge Package. Please specify: |  | 1118 | Optional Gauge Package. Please specify:
1200 | HEATER, ADDITIONAL LARGER/ AIR CONDITIONING |  | 1200 | HEATER, ADDITIONAL LARGER/ AIR CONDITIONING |  | 1200 | HEATER, ADDITIONAL LARGER/ AIR CONDITIONING |  | 1200 | HEATER, ADDITIONAL LARGER/ AIR CONDITIONING
1201 | Air conditioning – Underbody condenser, 120,000 BTU or greater |  | 1201 | Air conditioning – Underbody condenser, 120,000 BTU or greater | 7729 | 1201 | Air conditioning – Underbody condenser, 120,000 BTU or greater |  | 1201 | Air conditioning – Underbody condenser, 120,000 BTU or greater
1202 | Air conditioning – Rooftop condenser, 120,000 BTU or greater |  | 1202 | Air conditioning – Rooftop condenser, 120,000 BTU or greater | 10321 | 1202 | Air conditioning – Rooftop condenser, 120,000 BTU or greater |  | 1202 | Air conditioning – Rooftop condenser, 120,000 BTU or greater
1203 | List Standard Heater BTU units cost: |  | 1203 | List Standard Heater BTU units cost:90,000BTU | STD | 1203 | List Standard Heater BTU units cost: |  | 1203 | List Standard Heater BTU units cost:
1204 | List Standard Right Front BTU: 50,000 |  | 1204 | List Standard Right Front BTU:50,000BTU | STD | 1204 | List Standard Right Front BTU: 50,000BTU STEPWELL |  | 1204 | List Standard Right Front BTU: 50K BTU
1205 | List Standard Left Front BTU: 90,000 |  | 1205 | List Standard Left Front BTU:50,000BTU | STD | 1205 | List Standard Left Front BTU: 90,000BTU DRIVER |  | 1205 | List Standard Left Front BTU: 90K BTU
1206 | List Standard Midship BTU: 50,000 |  | 1206 | List Standard Midship BTU:84,000BTU | 213 | 1206 | List Standard Midship BTU: OPTIONAL, NOT STANDARD |  | 1206 | List Standard Midship BTU: 50K BTU
1207 | List Standard Rear BTU: 50,000 |  | 1207 | List Standard Rear BTU:84,000BTU | STD | 1207 | List Standard Rear BTU: 50,000BTU LEFT REAR |  | 1207 | List Standard Rear BTU: 50K BTU
1208 | List Optional Heater BTU units cost: |  | 1208 | List Optional Heater BTU units cost: | N/A | 1208 | List Optional Heater BTU units cost: |  | 1208 | List Optional Heater BTU units cost:
1209 | List Optional Right Front BTU: |  | 1209 | List Optional Right Front BTU: | N/A | 1209 | List Optional Right Front BTU: |  | 1209 | List Optional Right Front BTU: 50K BTU
1210 | List Optional Left Front BTU: |  | 1210 | List Optional Left Front BTU: | N/A | 1210 | List Optional Left Front BTU: |  | 1210 | List Optional Left Front BTU: 90K BTU
1211 | List Optional Midship BTU: 80,000 |  | 1211 | List Optional Midship BTU:50,000BTU | 206 | 1211 | List Optional Midship BTU: 50,000BTU |  | 1211 | List Optional Midship BTU: 84,500 BTU
1212 | List Optional Rear BTU: 80,000 |  | 1212 | List Optional Rear BTU:50,000BTU | -6 | 1212 | List Optional Rear BTU: 84,500BTU |  | 1212 | List Optional Rear BTU: 84,500 BTU
1213 | List Optional Rear Wall Mounted BTU: 80,000 |  | 1213 | List Optional Rear Wall Mounted BTU:40,000BTU | 46 | 1213 | List Optional Rear Wall Mounted BTU: 30,000BTU |  | 1213 | List Optional Rear Wall Mounted BTU: 30K BTU
1214 |  |  | 1214 | List Optional Rear Wall Mounted BTU:84,000BTU | 81 | 1214 | MID-SHIP HEATER OPTIONAL 84,500BTU |  | 1214 | 80K BTU
1215 |  |  | 1215 | Other: |  | 1215 |  |  | 1215
1216 |  |  | 1216 | Radiant heating at floor line, twin copper pipe system | 2391 | 1216 |  |  | 1216
1217 | Additional kick guards for all passenger area heaters |  | 1217 | Additional kick guards for all passenger area heaters | STD | 1217 | Additional kick guards for all passenger area heaters |  | 1217 | Additional kick guards for all passenger area heaters
1218 | List cost if driver heater kickguard is additional: |  | 1218 | List cost if driver heater kickguard is additional: | STD | 1218 | List cost if driver heater kickguard is additional: |  | 1218 | List cost if driver heater kickguard is additional:
1219 | Heater circulating pump. State Brand: |  | 1219 | Heater circulating pump. State Brand: | 98 | 1219 | Heater circulating pump. State Brand: 2 MPU 12 Self Priming |  | 1219 | Heater circulating pump. State Brand:
1220 | Heater cut-off ball valve all shut offs |  | 1220 | Heater cut-off ball valve all shut offs | STD | 1220 | Heater cut-off ball valve all shut offs |  | 1220 | Heater cut-off ball valve all shut offs
1221 | Heater pump switch illuminated when on |  | 1221 | Heater pump switch illuminated when on | STD | 1221 | Heater pump switch illuminated when on |  | 1221 | Heater pump switch illuminated when on
1222 | Passenger heater frame mounted, not floor mounted |  | 1222 | Passenger heater frame mounted, not floor mounted | STD | 1222 | Passenger heater frame mounted, not floor mounted |  | 1222 | Passenger heater frame mounted, not floor mounted
1223 | Wall mount heater purposely built for vertical mounting on left side rear wall with guard cover over filter |  | 1223 | Wall mount heater purposely built for vertical mounting on left side rear wall with guard cover over filter | Duplicate | 1223 | Wall mount heater purposely built for vertical mounting on left side rear wall with guard cover over filter |  | 1223 | Wall mount heater purposely built for vertical mounting on left side rear wall with guard cover over filter
1224 | Wall mount heater purposely built for vertical mounting on right side rear wall behind lift with guard and filter |  | 1224 | Wall mount heater purposely built for vertical mounting on right side rear wall behind lift with guard and filter | Duplicate | 1224 | Wall mount heater purposely built for vertical mounting on right side rear wall behind lift with guard and filter |  | 1224 | Wall mount heater purposely built for vertical mounting on right side rear wall behind lift with guard and filter
1225 | Install rear left and right heaters - 84,500btu each - verticle mount in protective metal cage. lpanever Switches in dr |  | 1225 | Install rear left and right heaters - 84,500btu each - verticle mount in protective metal cage. lpanever Switches in dr | 294 | 1225 | Install rear left and right heaters - 84,500btu each - verticle mount in protective metal cage. lpanever Switches in dr |  | 1225 | Install rear left and right heaters - 84,500btu each - verticle mount in protective metal cage. lpanever Switches in dr
1226 | All heaters have replaceable filters |  | 1226 | All heaters have replaceable filters | STD | 1226 | All heaters have replaceable filters |  | 1226 | All heaters have replaceable filters
1227 | Other: |  | 1227 | Other: |  | 1227 | Other: |  | 1227 | Other:
1228 |  |  | 1228 |  |  | 1228 |  |  | 1228
1229 |  |  | 1229 |  |  | 1229 |  |  | 1229
1230 |  |  | 1230 |  |  | 1230 |  |  | 1230
1231 |  |  | 1231 |  |  | 1231 |  |  | 1231
1300 | INSIDE BODY HEIGHT |  | 1300 | INSIDE BODY HEIGHT |  | 1300 | INSIDE BODY HEIGHT |  | 1300 | INSIDE BODY HEIGHT
1301 | Optional heights available: |  | 1301 | Optional heights available:78" | STD | 1301 | Optional heights available: 78" STANDARD HEIGHT |  | 1301 | Optional heights available: 77"-78"
1302 |  |  | 1302 |  |  | 1302 |  |  | 1302
1303 |  |  | 1303 |  |  | 1303 |  |  | 1303
1304 |  |  | 1304 |  |  | 1304 |  |  | 1304
1400 | INTERIOR COLOR |  | 1400 | INTERIOR COLOR |  | 1400 | INTERIOR COLOR |  | 1400 | INTERIOR COLOR
1401 | Astro White |  | 1401 | Astro White | N/A | 1401 | Astro White |  | 1401 | Astro White
1402 | Beige |  | 1402 | Beige | N/A | 1402 | Beige |  | 1402 | Beige
1403 | Gray |  | 1403 | Gray | STD | 1403 | Gray |  | 1403 | Gray
1404 | Light Blue |  | 1404 | Light Blue | N/A | 1404 | Light Blue |  | 1404 | Light Blue
1405 | Sea Foam Green |  | 1405 | Sea Foam Green | N/A | 1405 | Sea Foam Green |  | 1405 | Sea Foam Green
1406 | Spring White |  | 1406 | Spring White | N/A | 1406 | Spring White |  | 1406 | Spring White
1407 | Other: |  | 1407 | Other: |  | 1407 | Other: |  | 1407 | Other:
1408 |  |  | 1408 |  |  | 1408 |  |  | 1408
1409 |  |  | 1409 |  |  | 1409 |  |  | 1409
1500 | INTERIOR PANELS |  | 1500 | INTERIOR PANELS |  | 1500 | INTERIOR PANELS |  | 1500 | INTERIOR PANELS
1501 | Aluminized interior panels |  | 1501 | Aluminized interior panels | N/A | 1501 | Aluminized interior panels |  | 1501 | Aluminized interior panels
1502 | Modesty/kick panel behind driver's seat |  | 1502 | Modesty/kick panel behind driver's seat | STD | 1502 | Modesty/kick panel behind driver's seat |  | 1502 | Modesty/kick panel behind driver's seat
1503 | Galvanized Coated Interior Panels |  | 1503 | Galvanized Coated Interior Panels | STD | 1503 | Galvanized Coated Interior Panels |  | 1503 | Galvanized Coated Interior Panels
1504 | Integrated Composite and Galvaneal Interior Panels |  | 1504 | Integrated Composite and Galvaneal Interior Panels | STD | 1504 | Integrated Composite and Galvaneal Interior Panels |  | 1504 | Integrated Composite and Galvaneal Interior Panels
1505 | Lower Side Interior Panels are Embossed Steel and Clear Coated |  | 1505 | Lower Side Interior Panels are Embossed Steel and Clear Coated | N/A | 1505 | Lower Side Interior Panels are Embossed Steel and Clear Coated |  | 1505 | Lower Side Interior Panels are Embossed Steel and Clear Coated
1506 | Other: |  | 1506 | Other: |  | 1506 | Other: |  | 1506 | Other:
1507 |  |  | 1507 |  |  | 1507 |  |  | 1507
1600 | LIGHTS, EXTERIOR |  | 1600 | LIGHTS, EXTERIOR |  | 1600 | LIGHTS, EXTERIOR |  | 1600 | LIGHTS, EXTERIOR
1601 | Additional side exterior directional lamps, below window and behind rear wheels |  | 1601 | Additional side exterior directional lamps, below window and behind rear wheels | 113 | 1601 | Additional side exterior directional lamps, below window and behind rear wheels |  | 1601 | Additional side exterior directional lamps, below window and behind rear wheels
1602 | Engine compartment light. State candle power: 18 |  | 1602 | Engine compartment light. State candle power: | 71 | 1602 | Engine compartment light. State candle power:unk |  | 1602 | Engine compartment light. State candle power:
1603 | Exterior entrance light activated by opening of door |  | 1603 | Exterior entrance light activated by opening of door | STD | 1603 | Exterior entrance light activated by opening of door |  | 1603 | Exterior entrance light activated by opening of door
1604 | Exterior light check system pre-trip inspection |  | 1604 | Exterior light check system pre-trip inspection | STD | 1604 | Exterior light check system pre-trip inspection |  | 1604 | Exterior light check system pre-trip inspection
1605 | Fog lamps |  | 1605 | Fog lamps | 70 | 1605 | Fog lamps |  | 1605 | Fog lamps
1606 | LED backup lights, 7" |  | 1606 | LED backup lights, 7" | Package | 1606 | LED backup lights, 7" |  | 1606 | LED backup lights, 7"
1607 | LED Backup lights, state size: 4" |  | 1607 | LED Backup lights, state size: | 79 | 1607 | LED Backup lights, state size: 7" CLEAR |  | 1607 | LED Backup lights, state size: 7"
1608 | LED Brake lights, state size: 7" |  | 1608 | LED Brake lights, state size: | Package | 1608 | LED Brake lights, state size: 7" |  | 1608 | LED Brake lights, state size: 7"
1609 | LED Exterior Entrance Door Light |  | 1609 | LED Exterior Entrance Door Light | 81 | 1609 | LED Exterior Entrance Door Light |  | 1609 | LED Exterior Entrance Door Light
1610 | LED Marker/Clearance lights |  | 1610 | LED Marker/Clearance lights | STD | 1610 | LED Marker/Clearance lights |  | 1610 | LED Marker/Clearance lights
1611 | LED package (state package components): |  | 1611 | LED package (state package components): S/T/T/Bu (all) | 215 | 1611 | LED package (state package components):EXTERIOR LIGHTS |  | 1611 | LED package (state package components):
1612 | LED Stepwell Light |  | 1612 | LED Stepwell Light | 40 | 1612 | LED Stepwell Light |  | 1612 | LED Stepwell Light
1613 | LED strobe warning lights |  | 1613 | LED strobe warning lights | 685 | 1613 | LED strobe warning lights |  | 1613 | LED strobe warning lights
1614 | LED Tail lights, state size: 4" |  | 1614 | LED Tail lights, state size: | Package | 1614 | LED Tail lights, state size: 4" |  | 1614 | LED Tail lights, state size: 4"
1615 | LED Turn signal, front 7" |  | 1615 | LED Turn signal, front 7" | N/A | 1615 | LED Turn signal, front 7" |  | 1615 | LED Turn signal, front 7"
1616 | LED Turn signal, front fender mounted |  | 1616 | LED Turn signal, front fender mounted | N/A | 1616 | LED Turn signal, front fender mounted |  | 1616 | LED Turn signal, front fender mounted
1617 | LED Turn signal, rear, state size: 7" |  | 1617 | LED Turn signal, rear, state size: | Package | 1617 | LED Turn signal, rear, state size: 7" |  | 1617 | LED Turn signal, rear, state size: 7"
1618 | LED Turn signal, side mounted, front |  | 1618 | LED Turn signal, side mounted, front | STD | 1618 | LED Turn signal, side mounted, front |  | 1618 | LED Turn signal, side mounted, front
1619 | LED Turn signal, side mounted, front and rear |  | 1619 | LED Turn signal, side mounted, front and rear | 30 | 1619 | LED Turn signal, side mounted, front and rear |  | 1619 | LED Turn signal, side mounted, front and rear
1620 | LED Warning lights |  | 1620 | LED Warning lights | 685 | 1620 | LED Warning lights |  | 1620 | LED Warning lights
1621 | Lighted School Bus sign front and rear |  | 1621 | Lighted School Bus sign front and rear | 218 | 1621 | Lighted School Bus sign front and rear |  | 1621 | Lighted School Bus sign front and rear
1622 | Recessed Exterior Lighting for water prevention damage |  | 1622 | Recessed Exterior Lighting for water prevention damage | STD | 1622 | Recessed Exterior Lighting for water prevention damage |  | 1622 | Recessed Exterior Lighting for water prevention damage
1623 | Side backup lights LED package (state package components): 5" Lights |  | 1623 | Side backup lights LED package (state package components): LED lights mounted in skirt panel behind rear axle | 144 | 1623 | SOUND OFF 4" oval LED side mounted behind wheel wells |  | 1623 | Side backup lights LED package (state package components):
1624 | Soundoff warning lights (price for all 8) |  | 1624 | Soundoff warning lights (price for all 8) | N/A | 1624 | Soundoff warning lights (price for all 8) |  | 1624 | Soundoff warning lights (price for all 8)
1625 | Strobe light high profile |  | 1625 | Strobe light high profile | 110 | 1625 | Strobe light high profile |  | 1625 | Strobe light high profile
1626 | Strobe light low profile inside power supply. State brand: |  | 1626 | Strobe light low profile inside power supply. State brand: | 140 | 1626 | Strobe light low profile inside power supply. State brand: Aeroflash |  | 1626 | Strobe light low profile inside power supply. State brand: SPECIALTY
1627 | Strobe light low profile outside power supply |  | 1627 | Strobe light low profile outside power supply | N/A | 1627 | Strobe light low profile outside power supply |  | 1627 | Strobe light low profile outside power supply
1628 | Tree guard on strobe lamp assembly |  | 1628 | Tree guard on strobe lamp assembly | INC | 1628 | Tree guard on strobe lamp assembly |  | 1628 | Tree guard on strobe lamp assembly
1629 | Turn signal front fender mounted duel faced |  | 1629 | Turn signal front fender mounted duel faced | N/A | 1629 | Turn signal front fender mounted duel faced |  | 1629 | Turn signal front fender mounted duel faced
1630 | Warning light sun visors |  | 1630 | Warning light sun visors | 71 | 1630 | Warning light sun visors |  | 1630 | Warning light sun visors
1631 | Weldon supplemental warning lights above bumpers |  | 1631 | Weldon supplemental warning lights above bumpers | 800 | 1631 | Weldon supplemental warning lights above bumpers |  | 1631 | Weldon supplemental warning lights above bumpers
1632 | Other: |  | 1632 | Other: |  | 1632 | Other: |  | 1632 | Other:
1633 |  |  | 1633 | High intensity LED light mounted to crossmember behind rear axle | 99 | 1633 |  |  | 1633
1634 |  |  | 1634 |  |  | 1634 |  |  | 1634
1635 |  |  | 1635 |  |  | 1635 |  |  | 1635
1700 | LIGHTS, INTERIOR/SWITCHES |  | 1700 | LIGHTS, INTERIOR/SWITCHES |  | 1700 | LIGHTS, INTERIOR/SWITCHES |  | 1700 | LIGHTS, INTERIOR/SWITCHES
1701 | A/C system silent switch |  | 1701 | A/C system silent switch | STD | 1701 | A/C system silent switch |  | 1701 | A/C system silent switch
1702 | Additional dome light over driver's seat with separate switch |  | 1702 | Additional dome light over driver's seat with separate switch | STD | 1702 | Additional dome light over driver's seat with separate switch |  | 1702 | Additional dome light over driver's seat with separate switch
1703 | Dome lamps shall be separately switched with three total switches: one for the driver's dome; one for the front half of the dome lights; and one for the rear half of the dome lights. |  | 1703 | Dome lamps shall be separately switched with three total switches: one for the driver's dome; one for the front half of the dome lights; and one for the rear half of the dome lights. | 16 | 1703 | Dome lamps shall be separately switched with three total switches: one for the driver's dome; one for the front half of the dome lights; and one for the rear half of the dome lights. |  | 1703 | Dome lamps shall be separately switched with three total switches: one for the driver's dome; one for the front half of the dome lights; and one for the rear half of the dome lights.
1704 | Dome lights two rows |  | 1704 | Dome lights two rows | STD | 1704 | Dome lights two rows |  | 1704 | Dome lights two rows
1705 | Dome lights, LED |  | 1705 | Dome lights, LED | 121 | 1705 | Dome lights, LED |  | 1705 | Dome lights, LED
1706 | Dome Lights: Minimum of 10 total dome lights in the passenger compartment |  | 1706 | Dome Lights: Minimum of 10 total dome lights in the passenger compartment | 49 | 1706 | Dome Lights: Minimum of 10 total dome lights in the passenger compartment |  | 1706 | Dome Lights: Minimum of 10 total dome lights in the passenger compartment
1707 | Door switch / Ambers on steering wheel |  | 1707 | Door switch / Ambers on steering wheel | N/A | 1707 | Door switch / Ambers on steering wheel |  | 1707 | Door switch / Ambers on steering wheel
1708 | Door switch on left panel (not on steering wheel) |  | 1708 | Door switch on left panel (not on steering wheel) | STD | 1708 | Door switch on left panel (not on steering wheel) |  | 1708 | Door switch on left panel (not on steering wheel)
1709 | Install 6 chrome work lights - wall mounted under chair rail, Install switch in driver panel. 6 lights min. |  | 1709 | Install 6 chrome work lights - wall mounted under chair rail, Install switch in driver panel. 6 lights min. | 245 | 1709 | Install 6 chrome work lights - wall mounted under chair rail, Install switch in driver panel. 6 lights min. |  | 1709 | Install 6 chrome work lights - wall mounted under chair rail, Install switch in driver panel. 6 lights min.
1710 | Lamp monitor 16 lamp |  | 1710 | Lamp monitor 16 lamp | 96 | 1710 | Lamp monitor 16 lamp |  | 1710 | Lamp monitor 16 lamp
1711 | Lamp monitor 8 lamp |  | 1711 | Lamp monitor 8 lamp | N/A | 1711 | Lamp monitor 8 lamp |  | 1711 | Lamp monitor 8 lamp
1712 | LED capable Monitor. State Brand: Doran |  | 1712 | LED capable Monitor. State Brand: Doran | 96 | 1712 | LED capable Monitor. State Brand: |  | 1712 | LED capable Monitor. State Brand: SOUND OFF
1713 | LED package. Please state package components: |  | 1713 | LED package. Please state package components: | Duplicate | 1713 | LED package. Please state package components: LED DOME LIGHTS AND LED MONITOR |  | 1713 | LED package. Please state package components:
1714 | LED Red lights mounted in ceiling at all emergency windows and exits, controlled by headlight switch |  | 1714 | LED Red lights mounted in ceiling at all emergency windows and exits, controlled by headlight switch | 154 | 1714 | LED Red lights mounted in ceiling at all emergency windows and exits, controlled by headlight switch |  | 1714 | LED Red lights mounted in ceiling at all emergency windows and exits, controlled by headlight switch
1715 | Luggage compartment lights, switch controlled at driver compartment |  | 1715 | Luggage compartment lights, switch controlled at driver compartment | 70 | 1715 | Luggage compartment lights, switch controlled at driver compartment |  | 1715 | Luggage compartment lights, switch controlled at driver compartment
1716 | Red lights mounted in ceiling at all emergency windows and exits, controlled by headlight switch |  | 1716 | Red lights mounted in ceiling at all emergency windows and exits, controlled by headlight switch | 127 | 1716 | Red lights mounted in ceiling at all emergency windows and exits, controlled by headlight switch |  | 1716 | Red lights mounted in ceiling at all emergency windows and exits, controlled by headlight switch
1717 | Warning lamp system, 8 way flashing, Weldon |  | 1717 | Warning lamp system, 8 way flashing, Weldon | STD | 1717 | Warning lamp system, 8 way flashing, Weldon |  | 1717 | Warning lamp system, 8 way flashing, Weldon
1718 | Warning Lamp system, 8 way flashing, Weldon stainless steel 2 wire |  | 1718 | Warning Lamp system, 8 way flashing, Weldon stainless steel 2 wire | N/A | 1718 | Warning Lamp system, 8 way flashing, Weldon stainless steel 2 wire |  | 1718 | Warning Lamp system, 8 way flashing, Weldon stainless steel 2 wire
1719 | Warning light switch on left panel |  | 1719 | Warning light switch on left panel | STD | 1719 | Warning light switch on left panel |  | 1719 | Warning light switch on left panel
1720 | Other: |  | 1720 | Other: |  | 1720 | Other: |  | 1720 | Other:
1721 |  |  | 1721 |  |  | 1721 |  |  | 1721
1722 |  |  | 1722 |  |  | 1722 |  |  | 1722
1723 |  |  | 1723 |  |  | 1723 |  |  | 1723
1800 | MANUALS/SOFTWARE |  | 1800 | MANUALS/SOFTWARE |  | 1800 | MANUALS/SOFTWARE |  | 1800 | MANUALS/SOFTWARE
1801 | ABS software |  | 1801 | ABS software | 380 | 1801 | ABS software |  | 1801 | ABS software
1802 | Engine software |  | 1802 | Engine software | 611 | 1802 | Engine software |  | 1802 | Engine software
1803 | Transmission software |  | 1803 | Transmission software | 1081 | 1803 | Transmission software |  | 1803 | Transmission software
1804 | All Parts/Service manuals in bound paper format |  | 1804 | All Parts/Service manuals in bound paper format | 150 | 1804 | All Parts/Service manuals in bound paper format |  | 1804 | All Parts/Service manuals in bound paper format
1805 | All Parts/Service manuals in CD format |  | 1805 | All Parts/Service manuals in CD format | STD | 1805 | All Parts/Service manuals in CD format |  | 1805 | All Parts/Service manuals in CD format
1806 | Diamond Logic Builder Software, license, updates and annual renewal |  | 1806 | Diamond Logic Builder Software, license, updates and annual renewal | N/A | 1806 | Diamond Logic Builder Software, license, updates and annual renewal |  | 1806 | Diamond Logic Builder Software, license, updates and annual renewal
1807 | Laptop computer with all necessary licensing, hardware and software to properly diagnose engines, transmissions, ABS and all related electronic components. The computer should contain enough memory and storage capacity to run all programs including parts catalogs and maintenance and repair programs specific to the vehicles quoted. Eight (8) hours of training on this computer for the mechanics. One thousand dollars ($1,000.00) will be held back from payment until completion of mechanic's training. |  | 1807 | Laptop computer with all necessary licensing, hardware and software to properly diagnose engines, transmissions, ABS and all related electronic components. The computer should contain enough memory and storage capacity to run all programs including parts catalogs and maintenance and repair programs specific to the vehicles quoted. Eight (8) hours of training on this computer for the mechanics. One thousand dollars ($1,000.00) will be held back from payment until completion of mechanic's training. | 876 | 1807 | Laptop computer with all necessary licensing, hardware and software to properly diagnose engines, transmissions, ABS and all related electronic components. The computer should contain enough memory and storage capacity to run all programs including parts catalogs and maintenance and repair programs specific to the vehicles quoted. Eight (8) hours of training on this computer for the mechanics. One thousand dollars ($1,000.00) will be held back from payment until completion of mechanic's training. |  | 1807 | Laptop computer with all necessary licensing, hardware and software to properly diagnose engines, transmissions, ABS and all related electronic components. The computer should contain enough memory and storage capacity to run all programs including parts catalogs and maintenance and repair programs specific to the vehicles quoted. Eight (8) hours of training on this computer for the mechanics. One thousand dollars ($1,000.00) will be held back from payment until completion of mechanic's training.
1808 | Nexiq Adapter: USB port connection |  | 1808 | Nexiq Adapter: USB port connection | 835 | 1808 | Nexiq Adapter: USB port connection: INCLUDES Navistar Engine Diagnostics |  | 1808 | Nexiq Adapter: USB port connection
1809 | Other: |  | 1809 | Other: |  | 1809 | Other: |  | 1809 | Other:
1810 |  |  | 1810 |  |  | 1810 |  |  | 1810
1811 |  |  | 1811 |  |  | 1811 |  |  | 1811
1900 | MIRRORS, INTERIOR |  | 1900 | MIRRORS, INTERIOR |  | 1900 | MIRRORS, INTERIOR |  | 1900 | MIRRORS, INTERIOR
1901 | 10"x16" mirror at rear emergency door interior |  | 1901 | 10"x16" mirror at rear emergency door interior | 79 | 1901 | 10"x16" mirror at rear emergency door interior |  | 1901 | 10"x16" mirror at rear emergency door interior
1902 | 8" x 30" in lieu of standard |  | 1902 | 8" x 30" in lieu of standard | 14 | 1902 | 8" x 30" in lieu of standard |  | 1902 | 8" x 30" in lieu of standard
1903 | Backup camera integrated into rear view mirror |  | 1903 | Backup camera integrated into rear view mirror | 590 | 1903 | Backup camera integrated into rear view mirror |  | 1903 | Backup camera integrated into rear view mirror
1904 | Front, 10"x30" with minimum 6"x30" sun visor, non-tinted |  | 1904 | Front, 10"x30" with minimum 6"x30" sun visor, non-tinted | N/A | 1904 | Front, 10"x30" with minimum 6"x30" sun visor, non-tinted |  | 1904 | Front, 10"x30" with minimum 6"x30" sun visor, non-tinted
1905 | Front, 10"x30" with minimum 6"x30" sun visor, tinted |  | 1905 | Front, 10"x30" with minimum 6"x30" sun visor, tinted | N/A | 1905 | Front, 10"x30" with minimum 6"x30" sun visor, tinted |  | 1905 | Front, 10"x30" with minimum 6"x30" sun visor, tinted
1906 | Interior mirror and required extension |  | 1906 | Interior mirror and required extension | STD | 1906 | Interior mirror and required extension |  | 1906 | Interior mirror and required extension
1907 | Interior rear view mirror 6"x30" non-glare |  | 1907 | Interior rear view mirror 6"x30" non-glare | STD | 1907 | Interior rear view mirror 6"x30" non-glare |  | 1907 | Interior rear view mirror 6"x30" non-glare
1908 | Prizm mirror mounted inside on rear door |  | 1908 | Prizm mirror mounted inside on rear door | 98 | 1908 | Prizm mirror mounted inside on rear door |  | 1908 | Prizm mirror mounted inside on rear door
1909 | Rear, 12"x18" minimum mounted over rear emergency door |  | 1909 | Rear, 12"x18" minimum mounted over rear emergency door | 85 | 1909 | Rear, 12"x18" minimum mounted over rear emergency door |  | 1909 | Rear, 12"x18" minimum mounted over rear emergency door
1910 | Rear, 18" x 24", mounted over emergency door |  | 1910 | Rear, 18" x 24", mounted over emergency door | 101 | 1910 | Rear, 18" x 24", mounted over emergency door |  | 1910 | Rear, 18" x 24", mounted over emergency door
1911 | Other: |  | 1911 | Other: |  | 1911 | Other: |  | 1911 | Other:
1912 |  |  | 1912 |  |  | 1912 |  |  | 1912
2000 | MIRRORS, EXTERIOR |  | 2000 | MIRRORS, EXTERIOR |  | 2000 | MIRRORS, EXTERIOR |  | 2000 | MIRRORS, EXTERIOR
2001 | All exterior stainless steel mirror brackets with bright finish. List what mirror brackets are covered: |  | 2001 | All exterior stainless steel mirror brackets with bright finish. List what mirror brackets are covered: | 80 | 2001 | All exterior stainless steel mirror brackets with bright finish. List what mirror brackets are covered: Exterior rear view and crossview mirrors |  | 2001 | All exterior stainless steel mirror brackets with bright finish. List what mirror brackets are covered: ALL BRACKETS
2002 | Double nickel mirrors |  | 2002 | Double nickel mirrors | STD | 2002 | Double nickel mirrors |  | 2002 | Double nickel mirrors
2003 | Extended passenger side mirror brackets for double nickel |  | 2003 | Extended passenger side mirror brackets for double nickel | STD | 2003 | Extended passenger side mirror brackets for double nickel |  | 2003 | Extended passenger side mirror brackets for double nickel
2004 | Mirrorlight mirror |  | 2004 | Mirrorlight mirror | N/A | 2004 | Mirrorlight mirror |  | 2004 | Mirrorlight mirror
2005 | Mirrorlight remote control mirror |  | 2005 | Mirrorlight remote control mirror | N/A | 2005 | Mirrorlight remote control mirror |  | 2005 | Mirrorlight remote control mirror
2006 | Mirrorlite Crossview |  | 2006 | Mirrorlite Crossview | N/A | 2006 | Mirrorlite Crossview |  | 2006 | Mirrorlite Crossview
2007 | Rosco Crossview mirror |  | 2007 | Rosco Crossview mirror | STD | 2007 | Rosco Crossview mirror |  | 2007 | Rosco Crossview mirror
2008 | Rosco heated mirrors or equal |  | 2008 | Rosco heated mirrors or equal | STD | 2008 | Rosco heated mirrors or equal |  | 2008 | Rosco heated mirrors or equal
2009 | Rosco heated remote control mirrors or equal |  | 2009 | Rosco heated remote control mirrors or equal | 240 | 2009 | Rosco heated remote control mirrors or equal |  | 2009 | Rosco heated remote control mirrors or equal
2010 | Rosco S/S Motorized Non-Detent |  | 2010 | Rosco S/S Motorized Non-Detent | N/A | 2010 | Rosco S/S Motorized Non-Detent |  | 2010 | Rosco S/S Motorized Non-Detent
2011 | Self-canceling mirror defrost switch |  | 2011 | Self-canceling mirror defrost switch | 17 | 2011 | Self-canceling mirror defrost switch |  | 2011 | Self-canceling mirror defrost switch
2012 | Other: |  | 2012 | Other: |  | 2012 | Other: |  | 2012 | Other:
2013 |  |  | 2013 |  |  | 2013 |  |  | 2013
2100 | PUBLIC ADDRESS/RADIOS/GPS |  | 2100 | PUBLIC ADDRESS/RADIOS/GPS |  | 2100 | PUBLIC ADDRESS/RADIOS/GPS |  | 2100 | PUBLIC ADDRESS/RADIOS/GPS
2101 | Additional speakers inside – 2 |  | 2101 | Additional speakers inside – 2 | INC | 2101 | Additional speakers inside – 2 |  | 2101 | Additional speakers inside – 2
2102 | Additional speakers inside – 4 |  | 2102 | Additional speakers inside – 4 | N/A | 2102 | Additional speakers inside – 4 |  | 2102 | Additional speakers inside – 4
2103 | Additional speakers inside – 6 |  | 2103 | Additional speakers inside – 6 | N/A | 2103 | Additional speakers inside – 6 |  | 2103 | Additional speakers inside – 6
2104 | Additional speakers inside – 8 |  | 2104 | Additional speakers inside – 8 | N/A | 2104 | Additional speakers inside – 8 |  | 2104 | Additional speakers inside – 8
2105 | AM/FM/CD Radio with four speakers |  | 2105 | AM/FM/CD Radio with four speakers | N/A | 2105 | AM/FM/CD Radio with four speakers |  | 2105 | AM/FM/CD Radio with four speakers
2106 | AM/FM/CD/PA Radio with four speakers |  | 2106 | AM/FM/CD/PA Radio with four speakers | N/A | 2106 | AM/FM/CD/PA Radio with four speakers |  | 2106 | AM/FM/CD/PA Radio with four speakers
2107 | AM/FM/CD/USB/MP3 with four speakers |  | 2107 | AM/FM/CD/USB/MP3 with four speakers | 382 | 2107 | AM/FM/CD/USB/MP3 with four speakers |  | 2107 | AM/FM/CD/USB/MP3 with four speakers
2108 | AM/FM/CD/USB/MP3/PA with four speakers |  | 2108 | AM/FM/CD/USB/MP3/PA with four speakers | 404 | 2108 | AM/FM/CD/USB/MP3/PA with four speakers |  | 2108 | AM/FM/CD/USB/MP3/PA with four speakers
2109 | AM/FM/PA Radio with four speakers |  | 2109 | AM/FM/PA Radio with four speakers | N/A | 2109 | AM/FM/PA Radio with four speakers |  | 2109 | AM/FM/PA Radio with four speakers
2110 | AM/FM/USB/MP3 with four speakers |  | 2110 | AM/FM/USB/MP3 with four speakers | N/A | 2110 | AM/FM/USB/MP3 with four speakers |  | 2110 | AM/FM/USB/MP3 with four speakers
2111 | AM/FM/USB/MP3/PA with four speakers |  | 2111 | AM/FM/USB/MP3/PA with four speakers | N/A | 2111 | AM/FM/USB/MP3/PA with four speakers |  | 2111 | AM/FM/USB/MP3/PA with four speakers
2112 | GPS System. State Brand: |  | 2112 | GPS System. State Brand: | STD | 2112 | GPS System. State Brand: include with camera system |  | 2112 | GPS System. State Brand:
2113 | Outside speaker |  | 2113 | Outside speaker | 73 | 2113 | Outside speaker |  | 2113 | Outside speaker
2114 | Outside speaker mounted under hood |  | 2114 | Outside speaker mounted under hood | 65 | 2114 | Outside speaker mounted under hood |  | 2114 | Outside speaker mounted under hood
2115 | Public address system only. List # of speakers: |  | 2115 | Public address system only. List # of speakers: | 293 | 2115 | Public address system only. List # of speakers: 4 |  | 2115 | Public address system only. List # of speakers: 4 SPEAKERS
2116 | Two-way radio, Motorola CDM750 or equal, with lockable mount and antennae (not mounted in bus) |  | 2116 | Two-way radio, Motorola CDM750 or equal, with lockable mount and antennae (not mounted in bus) | N/A | 2116 | Two-way radio, Motorola CDM750 or equal, with lockable mount and antennae (not mounted in bus) |  | 2116 | Two-way radio, Motorola CDM750 or equal, with lockable mount and antennae (not mounted in bus)
2117 | Other: |  | 2117 | Other: |  | 2117 | Other: |  | 2117 | Other:
2118 |  |  | 2118 | WiFi assist, (Ranger Go2) | 358 | 2118 |  |  | 2118
2200 | RADIATOR |  | 2200 | RADIATOR |  | 2200 | RADIATOR |  | 2200 | RADIATOR
2201 | Air Controlled Automatic radiator shutters |  | 2201 | Air Controlled Automatic radiator shutters | 454 | 2201 | Air Controlled Automatic radiator shutters |  | 2201 | Air Controlled Automatic radiator shutters
2202 | Electric fan clutch |  | 2202 | Electric fan clutch | STD | 2202 | Electric fan clutch |  | 2202 | Electric fan clutch
2203 | Fan drive hyd pump and motor with fixed speed and residual torque for disengaging fan speed |  | 2203 | Fan drive hyd pump and motor with fixed speed and residual torque for disengaging fan speed | STD | 2203 | Fan drive hyd pump and motor with fixed speed and residual torque for disengaging fan speed |  | 2203 | Fan drive hyd pump and motor with fixed speed and residual torque for disengaging fan speed
2204 | Metal bolted tanks |  | 2204 | Metal bolted tanks | STD | 2204 | Metal bolted tanks |  | 2204 | Metal bolted tanks
2205 | Viscous controlled fan |  | 2205 | Viscous controlled fan | -220 | 2205 | Viscous controlled fan |  | 2205 | Viscous controlled fan
2206 | Winterfront |  | 2206 | Winterfront | STD | 2206 | Winterfront |  | 2206 | Winterfront
2207 | Other: |  | 2207 | Other: |  | 2207 | Other: |  | 2207 | Other:
2208 |  |  | 2208 |  |  | 2208 |  |  | 2208
2209 |  |  | 2209 |  |  | 2209 |  |  | 2209
2300 | REFLECTIVE MARKINGS / LETTERING |  | 2300 | REFLECTIVE MARKINGS / LETTERING |  | 2300 | REFLECTIVE MARKINGS / LETTERING |  | 2300 | REFLECTIVE MARKINGS / LETTERING
2301 | "Stay Back 10 Feet" in four inch white-silver material may be applied and centered to the front and rear bumpers. Letters shall be italicized and be of the Helvetica type style and Rear bumper may be marked diagonally forty-five degrees with two inch wide strips of yellow grade five material two inches apart. Must be ordered with "School Bus" lettering above. |  | 2301 | "Stay Back 10 Feet" in four inch white-silver material may be applied and centered to the front and rear bumpers. Letters shall be italicized and be of the Helvetica type style and Rear bumper may be marked diagonally forty-five degrees with two inch wide strips of yellow grade five material two inches apart. Must be ordered with "School Bus" lettering above. | 124 | 2301 | "Stay Back 10 Feet" in four inch white-silver material may be applied and centered to the front and rear bumpers. Letters shall be italicized and be of the Helvetica type style and Rear bumper may be marked diagonally forty-five degrees with two inch wide strips of yellow grade five material two inches apart. Must be ordered with "School Bus" lettering above. |  | 2301 | "Stay Back 10 Feet" in four inch white-silver material may be applied and centered to the front and rear bumpers. Letters shall be italicized and be of the Helvetica type style and Rear bumper may be marked diagonally forty-five degrees with two inch wide strips of yellow grade five material two inches apart. Must be ordered with "School Bus" lettering above.
2302 | 6-1/2" stripe at beltline for school district I.D. |  | 2302 | 6-1/2" stripe at beltline for school district I.D. | 280 | 2302 | 6-1/2" stripe at beltline for school district I.D. |  | 2302 | 6-1/2" stripe at beltline for school district I.D.
2303 | Rear bumper diagonally marked forty-five degrees with two inch wide strips of yellow grade five material two inches apart |  | 2303 | Rear bumper diagonally marked forty-five degrees with two inch wide strips of yellow grade five material two inches apart | 45 | 2303 | Rear bumper diagonally marked forty-five degrees with two inch wide strips of yellow grade five material two inches apart |  | 2303 | Rear bumper diagonally marked forty-five degrees with two inch wide strips of yellow grade five material two inches apart
2304 | Other: |  | 2304 | Other: |  | 2304 | Other: |  | 2304 | Other:
2305 |  |  | 2305 |  |  | 2305 |  |  | 2305
2306 |  |  | 2306 |  |  | 2306 |  |  | 2306
2307 |  |  | 2307 |  |  | 2307 |  |  | 2307
2308 |  |  | 2308 |  |  | 2308 |  |  | 2308
2309 |  |  | 2309 |  |  | 2309 |  |  | 2309
2400 | RUSTPROOFING/RUST PROTECTION |  | 2400 | RUSTPROOFING/RUST PROTECTION |  | 2400 | RUSTPROOFING/RUST PROTECTION |  | 2400 | RUSTPROOFING/RUST PROTECTION
2401 | Rustproofing to be a commercial grade. Spray aerosol can type rustproofing not acceptable |  | 2401 | Rustproofing to be a commercial grade. Spray aerosol can type rustproofing not acceptable |  | 2401 | Rustproofing to be a commercial grade. Spray aerosol can type rustproofing not acceptable |  | 2401 | Rustproofing to be a commercial grade. Spray aerosol can type rustproofing not acceptable
2402 | List your additional rust prevention package above factory installed. Name product: Ziebart |  | 2402 | List your additional rust prevention package above factory installed. Name product: | Below | 2402 | List your additional rust prevention package above factory installed. Name product: VG104 high strength asphalt / wax |  | 2402 | List your additional rust prevention package above factory installed. Name product:
2403 | Asphalt-based undercoating |  | 2403 | Asphalt-based undercoating | STD | 2403 | Asphalt-based undercoating |  | 2403 | Asphalt-based undercoating
2404 | Bumpers rust protection. List product: Blue Bird Armor |  | 2404 | Bumpers rust protection. List product: GATORHYDE | 150 | 2404 | Bumpers rust protection. List product: Primered and powder coated |  | 2404 | Bumpers rust protection. List product:
2405 | Chemguard floor treatment (corrosion protection) |  | 2405 | Chemguard floor treatment (corrosion protection) |  | 2405 | Chemguard floor treatment (corrosion protection) |  | 2405 | Chemguard floor treatment (corrosion protection)
2406 | Corrosion protection underbody(Ziebart type) List product: |  | 2406 | Corrosion protection underbody(Ziebart type) List product: UNDERGUARD | 550 | 2406 | Corrosion protection underbody(Ziebart type) List product: ziebart |  | 2406 | Corrosion protection underbody(Ziebart type) List product:
2407 | Exterior Body rust protection. List product: |  | 2407 | Exterior Body rust protection. List product: EDGECOAT | 174 | 2407 | Exterior Body rust protection. List product: Electro-static primer and paint |  | 2407 | Exterior Body rust protection. List product:
2408 | Fuel Tank rust protection. List product: T-Wax |  | 2408 | Fuel Tank rust protection. List product: GATORHYDE | 385 | 2408 | Fuel Tank rust protection. List product: VG104 High Strength |  | 2408 | Fuel Tank rust protection. List product:
2409 | Interior of all panels, where insulation is located, shall be rustproofed |  | 2409 | Interior of all panels, where insulation is located, shall be rustproofed | STD | 2409 | Interior of all panels, where insulation is located, shall be rustproofed |  | 2409 | Interior of all panels, where insulation is located, shall be rustproofed
2410 | No Rust Battery Box |  | 2410 | No Rust Battery Box | STD | 2410 | No Rust Battery Box |  | 2410 | No Rust Battery Box
2411 | No Rust Body Panels |  | 2411 | No Rust Body Panels | N/A | 2411 | No Rust Body Panels |  | 2411 | No Rust Body Panels
2412 | No Rust Hood |  | 2412 | No Rust Hood | STD | 2412 | No Rust Hood |  | 2412 | No Rust Hood
2413 | No Rust One Piece Roof |  | 2413 | No Rust One Piece Roof | N/A | 2413 | No Rust One Piece Roof |  | 2413 | No Rust One Piece Roof
2414 | No Rust One Piece Stepwell |  | 2414 | No Rust One Piece Stepwell | N/A | 2414 | No Rust One Piece Stepwell |  | 2414 | No Rust One Piece Stepwell
2415 | No Rust Wheel Wells |  | 2415 | No Rust Wheel Wells | N/A | 2415 | No Rust Wheel Wells |  | 2415 | No Rust Wheel Wells
2416 | Paint adhesion and rust protection - 5 years, unlimited miles |  | 2416 | Paint adhesion and rust protection - 5 years, unlimited miles | STD | 2416 | Paint adhesion and rust protection - 5 years, unlimited miles |  | 2416 | Paint adhesion and rust protection - 5 years, unlimited miles
2417 | Stepwell rust protection. List product: Stainless steel |  | 2417 | Stepwell rust protection. List product: TUFFOCAT | 280 | 2417 | Stepwell rust protection. List product: Proflex |  | 2417 | Stepwell rust protection. List product: PROFLEX
2418 | Wax-based undercoating |  | 2418 | Wax-based undercoating: UNDERGUARD | 550 | 2418 | Wax-based undercoating |  | 2418 | Wax-based undercoating
2419 | Other: |  | 2419 | Other: |  | 2419 | Other: |  | 2419 | Other:
2420 |  |  | 2420 |  |  | 2420 |  |  | 2420
2421 |  |  | 2421 |  |  | 2421 |  |  | 2421
2422 |  |  | 2422 |  |  | 2422 |  |  | 2422
2500 | SEAT BELTS/SEATS/FOAM |  | 2500 | SEAT BELTS/SEATS/FOAM |  | 2500 | SEAT BELTS/SEATS/FOAM |  | 2500 | SEAT BELTS/SEATS/FOAM
2501 | 25" knee clearance |  | 2501 | 25" knee clearance | STD | 2501 | 25" knee clearance |  | 2501 | 25" knee clearance
2502 | 39" seats |  | 2502 | 39" seats | STD | 2502 | 39" seats |  | 2502 | 39" seats
2503 | 42" seats with 12" aisle |  | 2503 | 42" seats with 12" aisle | N/A | 2503 | 42" seats with 12" aisle |  | 2503 | 42" seats with 12" aisle
2504 | Conversion Seat, 39" - specialized school bus seats that can be converted from standard seats to three point seat belts or to Integrated Child Restraint Seats (ICS) without removing the seats from the bus and modifying the bus floor for needed reinforcements by replacing the complete backs. Seat frames shall meet applicable FMVSS requirements and seat frames shall be capable for installation of type 2 belts and ICS restraint seating. |  | 2504 | Conversion Seat, 39" - specialized school bus seats that can be converted from standard seats to three point seat belts or to Integrated Child Restraint Seats (ICS) without removing the seats from the bus and modifying the bus floor for needed reinforcements by replacing the complete backs. Seat frames shall meet applicable FMVSS requirements and seat frames shall be capable for installation of type 2 belts and ICS restraint seating. | $38 EACH | 2504 | Conversion Seat, 39" - specialized school bus seats that can be converted from standard seats to three point seat belts or to Integrated Child Restraint Seats (ICS) without removing the seats from the bus and modifying the bus floor for needed reinforcements by replacing the complete backs. Seat frames shall meet applicable FMVSS requirements and seat frames shall be capable for installation of type 2 belts and ICS restraint seating. |  | 2504 | Conversion Seat, 39" - specialized school bus seats that can be converted from standard seats to three point seat belts or to Integrated Child Restraint Seats (ICS) without removing the seats from the bus and modifying the bus floor for needed reinforcements by replacing the complete backs. Seat frames shall meet applicable FMVSS requirements and seat frames shall be capable for installation of type 2 belts and ICS restraint seating.
2505 | Cost for one seat three seat belts installed color coded |  | 2505 | Cost for one seat three seat belts installed color coded | 72 | 2505 | Cost for one seat three seat belts installed color coded |  | 2505 | Cost for one seat three seat belts installed color coded
2506 | Cost for one seat two seat belts installed color coded |  | 2506 | Cost for one seat two seat belts installed color coded | 58 | 2506 | Cost for one seat two seat belts installed color coded |  | 2506 | Cost for one seat two seat belts installed color coded
2507 | Cost per seat to make seat belt ready |  | 2507 | Cost per seat to make seat belt ready | 38 | 2507 | Cost per seat to make seat belt ready |  | 2507 | Cost per seat to make seat belt ready
2508 | Cost to make all seats, seat belt ready |  | 2508 | Cost to make all seats, seat belt ready | 441 | 2508 | Cost to make all seats, seat belt ready |  | 2508 | Cost to make all seats, seat belt ready
2509 | Districts: Specify if last seat is "full" or "half" for 71 and 77 passengers |  | 2509 | Districts: Specify if last seat is "full" or "half" for 71 and 77 passengers | FULL | 2509 | Districts: Specify if last seat is "full" or "half" for 71 and 77 passengers : TWO THIRDS SIZE 26" |  | 2509 | Districts: Specify if last seat is "full" or "half" for 71 and 77 passengers Half Seat
2510 | Interchangeable seat backs, IMMI/BTI seats |  | 2510 | Interchangeable seat backs, IMMI/BTI seats | 1024 | 2510 | Interchangeable seat backs, IMMI/BTI seats |  | 2510 | Interchangeable seat backs, IMMI/BTI seats
2511 | Number or letter seats above windows |  | 2511 | Number or letter seats above windows | 68 | 2511 | Number or letter seats above windows |  | 2511 | Number or letter seats above windows
2512 | Padded Interior side rails |  | 2512 | Padded Interior side rails | 115 | 2512 | Padded Interior side rails |  | 2512 | Padded Interior side rails
2513 | Right front seat to be a seat barrier combination for increased aisle room (30" seat with 39" back to be barrier for second seat) |  | 2513 | Right front seat to be a seat barrier combination for increased aisle room (30" seat with 39" back to be barrier for second seat) | N/A | 2513 | Right front seat to be a seat barrier combination for increased aisle room (30" seat with 39" back to be barrier for second seat) |  | 2513 | Right front seat to be a seat barrier combination for increased aisle room (30" seat with 39" back to be barrier for second seat)
2514 | Seat color Brown |  | 2514 | Seat color Brown | 6 | 2514 | Seat color Brown |  | 2514 | Seat color Brown
2515 | Seat color Dark Blue |  | 2515 | Seat color Dark Blue | N/A | 2515 | Seat color Dark Blue |  | 2515 | Seat color Dark Blue
2516 | Seat color Gray |  | 2516 | Seat color Gray | 2 | 2516 | Seat color Gray |  | 2516 | Seat color Gray
2517 | Seat color Green |  | 2517 | Seat color Green | STD | 2517 | Seat color Green |  | 2517 | Seat color Green
2518 | Seat color Light Blue |  | 2518 | Seat color Light Blue | N/A | 2518 | Seat color Light Blue |  | 2518 | Seat color Light Blue
2519 | Seat color Maroon |  | 2519 | Seat color Maroon | N/A | 2519 | Seat color Maroon |  | 2519 | Seat color Maroon
2520 | Seat color Medium Blue |  | 2520 | Seat color Medium Blue | 5 | 2520 | Seat color Medium Blue |  | 2520 | Seat color Medium Blue
2521 | Seats 1/2" plywood seat bottoms |  | 2521 | Seats 1/2" plywood seat bottoms | STD | 2521 | Seats 1/2" plywood seat bottoms |  | 2521 | Seats 1/2" plywood seat bottoms
2522 | Seats 3/8" plywood seat bottoms |  | 2522 | Seats 3/8" plywood seat bottoms | N/A | 2522 | Seats 3/8" plywood seat bottoms |  | 2522 | Seats 3/8" plywood seat bottoms
2523 | Seats passenger Kevlar upholstery |  | 2523 | Seats passenger Kevlar upholstery | STD | 2523 | Seats passenger Kevlar upholstery |  | 2523 | Seats passenger Kevlar upholstery
2524 | Seats staggered (not placed directly across each other) |  | 2524 | Seats staggered (not placed directly across each other) | STD | 2524 | Seats staggered (not placed directly across each other) |  | 2524 | Seats staggered (not placed directly across each other)
2525 | Triad seat foam |  | 2525 | Triad seat foam | N/A | 2525 | Triad seat foam |  | 2525 | Triad seat foam
2526 | Other: |  | 2526 | Other: |  | 2526 | Other: |  | 2526 | Other:
2527 |  |  | 2527 |  |  | 2527 |  |  | 2527
2600 | SEAT, DRIVER'S |  | 2600 | SEAT, DRIVER'S |  | 2600 | SEAT, DRIVER'S |  | 2600 | SEAT, DRIVER'S
2601 | Adjustable pedals, factory installed |  | 2601 | Adjustable pedals, factory installed | 312 | 2601 | Adjustable pedals, factory installed |  | 2601 | Adjustable pedals, factory installed
2602 | Adjustable seat back, LUMBAR support |  | 2602 | Adjustable seat back, LUMBAR support | STD | 2602 | Adjustable seat back, LUMBAR support |  | 2602 | Adjustable seat back, LUMBAR support
2603 | Does premium air ride seat include armrests? List number of armrests: |  | 2603 | Does premium air ride seat include armrests? List number of armrests: | No | 2603 | Does premium air ride seat include armrests? List number of armrests: NONE |  | 2603 | Does premium air ride seat include armrests? List number of armrests: NOT INCLUDED
2604 | Does premium pedastal seat include armrests? List number of armrests: |  | 2604 | Does premium pedastal seat include armrests? List number of armrests: | No | 2604 | Does premium pedastal seat include armrests? List number of armrests: NONE |  | 2604 | Does premium pedastal seat include armrests? List number of armrests: NOT INCLUDED
2605 | Driver seat premium air ride. List Brand and seat covering: Bostrom/Vinyl |  | 2605 | Driver seat premium air ride. List Brand and seat covering: NATIONAL | STD | 2605 | Driver seat premium air ride. List Brand and seat covering: NATIONAL, PREVAIL |  | 2605 | Driver seat premium air ride. List Brand and seat covering: NATIONAL W/CLOTH SEAT COVER
2606 | Driver seat premium pedastal. List Brand and seat covering: Bostrom/Vinyl |  | 2606 | Driver seat premium pedastal. List Brand and seat covering: NATIONAL-GAS SHOCK | -95 | 2606 | Driver seat premium pedastal. List Brand and seat covering: NATIONAL, PREVAIL |  | 2606 | Driver seat premium pedastal. List Brand and seat covering: NATIONAL W/ CLOTH SEAT COVERING
2607 | Driver seat standard air ride. List Brand and seat covering: National/Vinyl |  | 2607 | Driver seat standard air ride. List Brand and seat covering: | N/A | 2607 | Driver seat standard air ride. List Brand and seat covering: NATIONAL, PREVAIL |  | 2607 | Driver seat standard air ride. List Brand and seat covering: NATIONAL W/ CLOTH SEAT COVERING
2608 | Driver seat standard pedastal. List Brand and seat covering: National/Vinyl |  | 2608 | Driver seat standard pedastal. List Brand and seat covering: | N/A | 2608 | Driver seat standard pedastal. List Brand and seat covering: NATIONAL, PREVAIL |  | 2608 | Driver seat standard pedastal. List Brand and seat covering: NATIONAL W/ CLOTH SEAT COVERING
2609 | Driver’s adjustable shoulder harness |  | 2609 | Driver’s adjustable shoulder harness | STD | 2609 | Driver’s adjustable shoulder harness |  | 2609 | Driver’s adjustable shoulder harness
2610 | Driver's high visibility orange safety adjustable shoulder harness |  | 2610 | Driver's high visibility orange safety adjustable shoulder harness | 38 | 2610 | Driver's high visibility orange safety adjustable shoulder harness |  | 2610 | Driver's high visibility orange safety adjustable shoulder harness
2611 | Driver's seat armrests option. List sides: RH |  | 2611 | Driver's seat armrests option. List sides: | 20 | 2611 | Driver's seat armrests option. List sides: Right |  | 2611 | Driver's seat armrests option. List sides: RIGHT SIDE ONLY
2612 | Fabric driver's seat, non-flammable |  | 2612 | Fabric driver's seat, non-flammable | 10 | 2612 | Fabric driver's seat, non-flammable |  | 2612 | Fabric driver's seat, non-flammable
2613 | Front barrier cover with pouches for driver's papers to match interior color. State # of pouches: Five |  | 2613 | Front barrier cover with pouches for driver's papers to match interior color. State # of pouches: | STD | 2613 | Front barrier cover with pouches for driver's papers to match interior color. State # of pouches: 2 |  | 2613 | Front barrier cover with pouches for driver's papers to match interior color. State # of pouches: 1 LARGE POUCH
2614 | Front barrier cover with single pouch |  | 2614 | Front barrier cover with single pouch | STD | 2614 | Front barrier cover with single pouch |  | 2614 | Front barrier cover with single pouch
2615 | Heated Driver's Seat air |  | 2615 | Heated Driver's Seat air | 101 | 2615 | Heated Driver's Seat air |  | 2615 | Heated Driver's Seat air
2616 | Heated Driver's Seat hydraulic |  | 2616 | Heated Driver's Seat hydraulic | 6 | 2616 | Heated Driver's Seat hydraulic |  | 2616 | Heated Driver's Seat hydraulic
2617 | Tilt steering |  | 2617 | Tilt steering | -195 | 2617 | Tilt steering |  | 2617 | Tilt steering
2618 | Tilt/Telescopic steering |  | 2618 | Tilt/Telescopic steering | STD | 2618 | Tilt/Telescopic steering |  | 2618 | Tilt/Telescopic steering
2619 | Other: |  | 2619 | Other: |  | 2619 | Other: |  | 2619 | Other:
2620 |  |  | 2620 |  |  | 2620 |  |  | 2620
2700 | SIDE RAILS/PANELS |  | 2700 | SIDE RAILS/PANELS |  | 2700 | SIDE RAILS/PANELS |  | 2700 | SIDE RAILS/PANELS
2701 | 16 gauge smooth exterior panels |  | 2701 | 16 gauge smooth exterior panels | 218 | 2701 | 16 gauge smooth exterior panels |  | 2701 | 16 gauge smooth exterior panels
2702 | Black snow rail |  | 2702 | Black snow rail | STD | 2702 | Black snow rail |  | 2702 | Black snow rail
2703 | Full length and acoustical headliner |  | 2703 | Full length and acoustical headliner | 322 | 2703 | Full length and acoustical headliner |  | 2703 | Full length and acoustical headliner
2704 | Rub rail above rear bumper |  | 2704 | Rub rail above rear bumper | N/A | 2704 | Rub rail above rear bumper |  | 2704 | Rub rail above rear bumper
2705 | Rub rails painted black full width |  | 2705 | Rub rails painted black full width | STD | 2705 | Rub rails painted black full width |  | 2705 | Rub rails painted black full width
2706 | Rubber fender extensions rear, only |  | 2706 | Rubber fender extensions rear, only | 65 | 2706 | Rubber fender extensions rear, only |  | 2706 | Rubber fender extensions rear, only
2707 | Seal top of all rub rails |  | 2707 | Seal top of all rub rails | N/A | 2707 | Seal top of all rub rails |  | 2707 | Seal top of all rub rails
2708 | Snow Rail |  | 2708 | Snow Rail | STD | 2708 | Snow Rail |  | 2708 | Snow Rail
2709 | Other: |  | 2709 | Other: |  | 2709 | Other: |  | 2709 | Other:
2710 |  |  | 2710 |  |  | 2710 |  |  | 2710
2711 |  |  | 2711 |  |  | 2711 |  |  | 2711
2712 |  |  | 2712 |  |  | 2712 |  |  | 2712
2800 | SILICONE RADIATOR/HEATER HOSES |  | 2800 | SILICONE RADIATOR/HEATER HOSES |  | 2800 | SILICONE RADIATOR/HEATER HOSES |  | 2800 | SILICONE RADIATOR/HEATER HOSES
2801 | Constant torque hose clamps |  | 2801 | Constant torque hose clamps | STD | 2801 | Constant torque hose clamps |  | 2801 | Constant torque hose clamps
2802 | Heater hoses, silicone |  | 2802 | Heater hoses, silicone | STD | 2802 | Heater hoses, silicone |  | 2802 | Heater hoses, silicone
2803 | Premium Rubber Hoses Unsealed in Lieu of Silicone Hoses |  | 2803 | Premium Rubber Hoses Unsealed in Lieu of Silicone Hoses | STD | 2803 | Premium Rubber Hoses Unsealed in Lieu of Silicone Hoses |  | 2803 | Premium Rubber Hoses Unsealed in Lieu of Silicone Hoses
2804 | Radiator hoses, silicone |  | 2804 | Radiator hoses, silicone | STD | 2804 | Radiator hoses, silicone |  | 2804 | Radiator hoses, silicone
2805 | Other: |  | 2805 | Other: |  | 2805 | Other: |  | 2805 | Other:
2806 |  |  | 2806 |  |  | 2806 |  |  | 2806
2807 |  |  | 2807 |  |  | 2807 |  |  | 2807
2900 | STOP ARM/CROSSING ARM |  | 2900 | STOP ARM/CROSSING ARM |  | 2900 | STOP ARM/CROSSING ARM |  | 2900 | STOP ARM/CROSSING ARM
2901 | Air operated Stop Arm with LED lamps |  | 2901 | Air operated Stop Arm with LED lamps | 75 | 2901 | Air operated Stop Arm with LED lamps |  | 2901 | Air operated Stop Arm with LED lamps
2902 | Air operated Stop Arm with LED strobe lamps |  | 2902 | Air operated Stop Arm with LED strobe lamps | 89 | 2902 | Air operated Stop Arm with LED strobe lamps |  | 2902 | Air operated Stop Arm with LED strobe lamps
2903 | Air operated Stop Arm with Standard lamps |  | 2903 | Air operated Stop Arm with Standard lamps | STD | 2903 | Air operated Stop Arm with Standard lamps |  | 2903 | Air operated Stop Arm with Standard lamps
2904 | Air operated Stop Arm, Dual Signs |  | 2904 | Air operated Stop Arm, Dual Signs | 142 | 2904 | Air operated Stop Arm, Dual Signs |  | 2904 | Air operated Stop Arm, Dual Signs
2905 | Air operated Stop Arm, Dual Signs, LED Strobing |  | 2905 | Air operated Stop Arm, Dual Signs, LED Strobing | 344 | 2905 | Air operated Stop Arm, Dual Signs, LED Strobing |  | 2905 | Air operated Stop Arm, Dual Signs, LED Strobing
2906 | Electric Stop Arm with LED lamps |  | 2906 | Electric Stop Arm with LED lamps | 56 | 2906 | Electric Stop Arm with LED lamps |  | 2906 | Electric Stop Arm with LED lamps
2907 | Electric Stop Arm with LED lamps, Transpec |  | 2907 | Electric Stop Arm with LED lamps, Transpec | 268 | 2907 | Electric Stop Arm with LED lamps, Transpec |  | 2907 | Electric Stop Arm with LED lamps, Transpec
2908 | Electric Stop Arm with LED strobe lamps |  | 2908 | Electric Stop Arm with LED strobe lamps | 62 | 2908 | Electric Stop Arm with LED strobe lamps |  | 2908 | Electric Stop Arm with LED strobe lamps
2909 | Electric Stop Arm with Standard lamps |  | 2909 | Electric Stop Arm with Standard lamps | -9 | 2909 | Electric Stop Arm with Standard lamps |  | 2909 | Electric Stop Arm with Standard lamps
2910 | Electric Stop Arm, Dual Signs |  | 2910 | Electric Stop Arm, Dual Signs | 164 | 2910 | Electric Stop Arm, Dual Signs |  | 2910 | Electric Stop Arm, Dual Signs
2911 | Electric Stop Arm, Dual Signs, LED Strobing |  | 2911 | Electric Stop Arm, Dual Signs, LED Strobing | 301 | 2911 | Electric Stop Arm, Dual Signs, LED Strobing |  | 2911 | Electric Stop Arm, Dual Signs, LED Strobing
2912 | Latch/magnet for crossing arm/gate |  | 2912 | Latch/magnet for crossing arm/gate | STD | 2912 | Latch/magnet for crossing arm/gate |  | 2912 | Latch/magnet for crossing arm/gate
2913 | Solid Fiberglass Air Crossing Gate Mounted on Front Bumper. State Brand: |  | 2913 | Solid Fiberglass Air Crossing Gate Mounted on Front Bumper. State Brand: | 200 | 2913 | Solid Fiberglass Air Crossing Gate Mounted on Front Bumper. State Brand: |  | 2913 | Solid Fiberglass Air Crossing Gate Mounted on Front Bumper. State Brand: SPECIALTY
2914 | Solid Fiberglass Electric Crossing Gate Mounted on Front Bumper. State Brand: |  | 2914 | Solid Fiberglass Electric Crossing Gate Mounted on Front Bumper. State Brand: | 212 | 2914 | Solid Fiberglass Electric Crossing Gate Mounted on Front Bumper. State Brand: |  | 2914 | Solid Fiberglass Electric Crossing Gate Mounted on Front Bumper. State Brand: SPECIALTY
2915 | Other: |  | 2915 | Other: |  | 2915 | Other: |  | 2915 | Other:
2916 |  |  | 2916 |  |  | 2916 |  |  | 2916
2917 |  |  | 2917 |  |  | 2917 |  |  | 2917
2918 |  |  | 2918 |  |  | 2918 |  |  | 2918
3000 | STORAGE COMPARTMENTS, INTERIOR |  | 3000 | STORAGE COMPARTMENTS, INTERIOR |  | 3000 | STORAGE COMPARTMENTS, INTERIOR |  | 3000 | STORAGE COMPARTMENTS, INTERIOR
3001 | Dash mounted glove box with door and lock |  | 3001 | Dash mounted glove box with door and lock | STD | 3001 | Dash mounted glove box with door and lock |  | 3001 | Dash mounted glove box with door and lock
3002 | Flares behind driver's seat |  | 3002 | Flares behind driver's seat | N/A | 3002 | Flares behind driver's seat |  | 3002 | Flares behind driver's seat
3003 | Glove box dash mounted with door |  | 3003 | Glove box dash mounted with door | STD | 3003 | Glove box dash mounted with door |  | 3003 | Glove box dash mounted with door
3004 | Glove box, bulkhead without lock |  | 3004 | Glove box, bulkhead without lock | STD | 3004 | Glove box, bulkhead without lock |  | 3004 | Glove box, bulkhead without lock
3005 | Over windshield with a flush mounted camera box |  | 3005 | Over windshield with a flush mounted camera box | STD | 3005 | Over windshield with a flush mounted camera box |  | 3005 | Over windshield with a flush mounted camera box
3006 | Personal items storage box with lock over driver |  | 3006 | Personal items storage box with lock over driver | STD | 3006 | Personal items storage box with lock over driver |  | 3006 | Personal items storage box with lock over driver
3007 | Personal items storage box without lock next to driver |  | 3007 | Personal items storage box without lock next to driver | STD | 3007 | Personal items storage box without lock next to driver |  | 3007 | Personal items storage box without lock next to driver
3008 | Personal items storage box without lock over driver |  | 3008 | Personal items storage box without lock over driver | STD | 3008 | Personal items storage box without lock over driver |  | 3008 | Personal items storage box without lock over driver
3009 | Safety equipment behind driver's seat or under first curbside passenger seat |  | 3009 | Safety equipment behind driver's seat or under first curbside passenger seat | N/A | 3009 | Safety equipment behind driver's seat or under first curbside passenger seat |  | 3009 | Safety equipment behind driver's seat or under first curbside passenger seat
3010 | Safety equipment compartment, above windshield and labeled "Safety Equipment Inside" |  | 3010 | Safety equipment compartment, above windshield and labeled "Safety Equipment Inside" | STD | 3010 | Safety equipment compartment, above windshield and labeled "Safety Equipment Inside" |  | 3010 | Safety equipment compartment, above windshield and labeled "Safety Equipment Inside"
3011 | Other: |  | 3011 | Other: |  | 3011 | Other: |  | 3011 | Other:
3012 |  |  | 3012 |  |  | 3012 |  |  | 3012
3013 |  |  | 3013 |  |  | 3013 |  |  | 3013
3100 | STORAGE COMPARTMENTS, EXTERIOR |  | 3100 | STORAGE COMPARTMENTS, EXTERIOR |  | 3100 | STORAGE COMPARTMENTS, EXTERIOR |  | 3100 | STORAGE COMPARTMENTS, EXTERIOR
3101 | Composite luggage compartment 128.7 x 21.7 x 30.25 (254") |  | 3101 | Composite luggage compartment 128.7 x 21.7 x 30.25 (254") | N/A | 3101 | Composite luggage compartment 128.7 x 21.7 x 30.25 (254") |  | 3101 | Composite luggage compartment 128.7 x 21.7 x 30.25 (254")
3102 | Composite luggage compartment 150.7 x 21.7 x 30.25 (276") |  | 3102 | Composite luggage compartment 150.7 x 21.7 x 30.25 (276") | N/A | 3102 | Composite luggage compartment 150.7 x 21.7 x 30.25 (276") |  | 3102 | Composite luggage compartment 150.7 x 21.7 x 30.25 (276")
3103 | Door assist cylinder, price per door |  | 3103 | Door assist cylinder, price per door | INC | 3103 | Door assist cylinder, price per door |  | 3103 | Door assist cylinder, price per door
3104 | Door locks per door |  | 3104 | Door locks per door | INC | 3104 | Door locks per door |  | 3104 | Door locks per door
3105 | Double left side. List size: |  | 3105 | Double left side. List size: 100"long x 25.7" deep x 20" high | 738 | 3105 | Double left side. List size: |  | 3105 | Double left side. List size: 91"X24"X22"
3106 | Double right side. List size: |  | 3106 | Double right side. List size: 100"long x 25.7" deep x 20" high | 738 | 3106 | Double right side. List size: |  | 3106 | Double right side. List size: 91"X24"X22"
3107 | Single left side. List size: |  | 3107 | Single left side. List size: 60"long x 25.7" deep x 20" high | 655 | 3107 | Single left side. List size: |  | 3107 | Single left side. List size: 44"X24"x22"
3108 | Single right side. List size: |  | 3108 | Single right side. List size: 60"long x 25.7" deep x 20" high | 655 | 3108 | Single right side. List size: |  | 3108 | Single right side. List size: 44"x24"x22"
3109 | Other: |  | 3109 | Other: |  | 3109 | Other: |  | 3109 | Other:
3110 |  |  | 3110 | 100" composite luggage | 1920 | 3110 |  |  | 3110
3111 |  |  | 3111 |  |  | 3111 |  |  | 3111
3200 | STUDENT DETECTION SYSTEM |  | 3200 | STUDENT DETECTION SYSTEM |  | 3200 | STUDENT DETECTION SYSTEM |  | 3200 | STUDENT DETECTION SYSTEM
3201 | Child Reminder System. State brand: |  | 3201 | Child Reminder System. State brand: | 90 | 3201 | Child Reminder System. State brand: IC BUS |  | 3201 | Child Reminder System. State brand: IC - Computer controlled
3202 | Child Reminder System unloading delay option. State brand: |  | 3202 | Child Reminder System unloading delay option. State brand: | N/A | 3202 | Child Reminder System unloading delay option. State brand: IC BUS |  | 3202 | Child Reminder System unloading delay option. State brand:
3203 | Please list other option packages: |  | 3203 | Please list other option packages: |  | 3203 | Please list other option packages: |  | 3203 | Please list other option packages:
3204 |  |  | 3204 |  |  | 3204 |  |  | 3204
3205 |  |  | 3205 |  |  | 3205 |  |  | 3205
3206 |  |  | 3206 |  |  | 3206 |  |  | 3206
3207 |  |  | 3207 |  |  | 3207 |  |  | 3207
3300 | WARRANTIES, EXTENDED WARRANTIES |  | 3300 | WARRANTIES, EXTENDED WARRANTIES |  | 3300 | WARRANTIES, EXTENDED WARRANTIES |  | 3300 | WARRANTIES, EXTENDED WARRANTIES
3301 | See Warranties Page, Appendix F, for pricing |  | 3301 | See Warranties Page, Appendix F, for pricing |  | 3301 | See Warranties Page, Appendix F, for pricing |  | 3301 | See Warranties Page, Appendix F, for pricing
3302 |  |  | 3302 |  |  | 3302 |  |  | 3302
3400 | WHEELS, RIMS, TIRES |  | 3400 | WHEELS, RIMS, TIRES |  | 3400 | WHEELS, RIMS, TIRES |  | 3400 | WHEELS, RIMS, TIRES
3401 | See Tires page, Appendix E, for pricing |  | 3401 | See Tires page, Appendix E, for pricing |  | 3401 | See Tires page, Appendix E, for pricing |  | 3401 | See Tires page, Appendix E, for pricing
3402 |  |  | 3402 |  |  | 3402 |  |  | 3402
3500 | WINDOWS/WINDSHIELD |  | 3500 | WINDOWS/WINDSHIELD |  | 3500 | WINDOWS/WINDSHIELD |  | 3500 | WINDOWS/WINDSHIELD
3501 | Cost of two additional emergency windows (total of 4 emergency windows on bus) |  | 3501 | Cost of two additional emergency windows (total of 4 emergency windows on bus) | STD | 3501 | Cost of two additional emergency windows (total of 4 emergency windows on bus) |  | 3501 | Cost of two additional emergency windows (total of 4 emergency windows on bus)
3502 | One gallon washer fluid reservoir |  | 3502 | One gallon washer fluid reservoir | STD | 3502 | One gallon washer fluid reservoir |  | 3502 | One gallon washer fluid reservoir
3503 | Powdercoated Black Window Frames |  | 3503 | Powdercoated Black Window Frames | STD | 3503 | Powdercoated Black Window Frames |  | 3503 | Powdercoated Black Window Frames
3504 | Raised passenger window line |  | 3504 | Raised passenger window line | STD | 3504 | Raised passenger window line |  | 3504 | Raised passenger window line
3505 | Six quart washer fluid reservoir |  | 3505 | Six quart washer fluid reservoir | N/A | 3505 | Six quart washer fluid reservoir |  | 3505 | Six quart washer fluid reservoir
3506 | Thermopane price per window. List which pieces are thermopane: windshield, driver window, door panels, etc.) Each available |  | 3506 | Thermopane price per window. List which pieces are thermopane: windshield, driver window, door panels, etc.) | 110 | 3506 | Thermopane price per window. List which pieces are thermopane: windshield, driver window, door panels, etc.) |  | 3506 | Thermopane price per window. List which pieces are thermopane: windshield, driver window, door panels, etc.) PASSENGER
3507 | PLEASE LIST AVAILABLE DEGREE OF TINTED GLASS: |  | 3507 | PLEASE LIST AVAILABLE DEGREE OF TINTED GLASS: 70% |  | 3507 | PLEASE LIST AVAILABLE DEGREE OF TINTED GLASS: |  | 3507 | PLEASE LIST AVAILABLE DEGREE OF TINTED GLASS: 28%
3508 | Tinted Driver's Window |  | 3508 | Tinted Driver's Window | 42 | 3508 | Tinted Driver's Window: 78% |  | 3508 | Tinted Driver's Window
3509 | Tinted Entrance Door |  | 3509 | Tinted Entrance Door | 82 | 3509 | Tinted Entrance Door: 78% |  | 3509 | Tinted Entrance Door
3510 | Tinted Rear Window |  | 3510 | Tinted Rear Window | 28 | 3510 | Tinted Rear Window:78% |  | 3510 | Tinted Rear Window
3511 | Tinted windows. List which windows are included in price: All side sash |  | 3511 | Tinted windows. List which windows are included in price: PASSENGER | 275 | 3511 | Tinted windows. List which windows are included in price: passenger side windows, driver side and rear door |  | 3511 | Tinted windows. List which windows are included in price: ALL PASSENGER WINDOWS AND ALL REAR WINDOWS
3512 | Windshield four piece flat |  | 3512 | Windshield four piece flat | N/A | 3512 | Windshield four piece flat |  | 3512 | Windshield four piece flat
3513 | Windshield one piece |  | 3513 | Windshield one piece | STD | 3513 | Windshield one piece |  | 3513 | Windshield one piece
3514 | Windshield three piece |  | 3514 | Windshield three piece | N/A | 3514 | Windshield three piece |  | 3514 | Windshield three piece
3515 | Windshield two piece curved |  | 3515 | Windshield two piece curved | N/A | 3515 | Windshield two piece curved |  | 3515 | Windshield two piece curved
3516 | Other: |  | 3516 | Other: |  | 3516 | Other: |  | 3516 | Other:
3517 |  |  | 3517 |  |  | 3517 |  |  | 3517
3518 |  |  | 3518 |  |  | 3518 |  |  | 3518
3600 | WIRING |  | 3600 | WIRING |  | 3600 | WIRING |  | 3600 | WIRING
3601 | NOTE TO DISTRICTS: You may want to think about pre-wiring for future installs |  | 3601 | NOTE TO DISTRICTS: You may want to think about pre-wiring for future installs |  | 3601 | NOTE TO DISTRICTS: You may want to think about pre-wiring for future installs |  | 3601 | NOTE TO DISTRICTS: You may want to think about pre-wiring for future installs
3602 | As-Built Wiring Schematics |  | 3602 | As-Built Wiring Schematics | STD | 3602 | As-Built Wiring Schematics |  | 3602 | As-Built Wiring Schematics
3603 | Color-coded numbered wiring |  | 3603 | Color-coded numbered wiring | STD | 3603 | Color-coded numbered wiring |  | 3603 | Color-coded numbered wiring
3604 | Multiplex wiring package. State wires included: Chassis |  | 3604 | Multiplex wiring package. State wires included: | STD | 3604 | Multiplex wiring package. State wires included: All less five amp fuse components |  | 3604 | Multiplex wiring package. State wires included:
3605 | Pre-Wire for 2-way radio. State harness location: Dash |  | 3605 | Pre-Wire for 2-way radio. State harness location: | 131 | 3605 | Pre-Wire for 2-way radio. State harness location: Flasher Plate Area |  | 3605 | Pre-Wire for 2-way radio. State harness location:
3606 | Wireless access points for Wi-Fi capability |  | 3606 | Wireless access points for Wi-Fi capability | 358 | 3606 | Wireless access points for Wi-Fi capability |  | 3606 | Wireless access points for Wi-Fi capability
3607 | Wiring for camera, only. State harness location: |  | 3607 | Wiring for camera, only. State harness location: | N/A | 3607 | Wiring for camera, only. State harness location: Flasher Plate Area |  | 3607 | Wiring for camera, only. State harness location:
3608 | Wiring harness for GPS system, without GPS system. State harness location: |  | 3608 | Wiring harness for GPS system, without GPS system. State harness location: | 419 | 3608 | Wiring harness for GPS system, without GPS system. State harness location: |  | 3608 | Wiring harness for GPS system, without GPS system. State harness location:
3609 | Other: |  | 3609 | Other: |  | 3609 | Other: |  | 3609 | Other:
3610 |  |  | 3610 |  |  | 3610 |  |  | 3610
3611 |  |  | 3611 |  |  | 3611 |  |  | 3611
3700 | OTHER OPTIONS |  | 3700 | OTHER OPTIONS |  | 3700 | OTHER OPTIONS |  | 3700 | OTHER OPTIONS
3701 | Air horns |  | 3701 | Air horns | 65 | 3701 | Air horns |  | 3701 | Air horns
3702 | Air horns, foot control |  | 3702 | Air horns, foot control | N/A | 3702 | Air horns, foot control |  | 3702 | Air horns, foot control
3703 | All keys alike |  | 3703 | All keys alike | STD | 3703 | All keys alike |  | 3703 | All keys alike
3704 | Chrome radiator grill |  | 3704 | Chrome radiator grill | 51 | 3704 | Chrome radiator grill |  | 3704 | Chrome radiator grill
3705 | Composite trash can compartment |  | 3705 | Composite trash can compartment | 29 | 3705 | Composite trash can compartment |  | 3705 | Composite trash can compartment
3706 | Cup holder |  | 3706 | Cup holder | 20 | 3706 | Cup holder |  | 3706 | Cup holder
3707 | Exhaust exit left-hand side ahead of rear wheels |  | 3707 | Exhaust exit left-hand side ahead of rear wheels | N/A | 3707 | Exhaust exit left-hand side ahead of rear wheels |  | 3707 | Exhaust exit left-hand side ahead of rear wheels
3708 | Exhaust exit under rear bumper, turned down |  | 3708 | Exhaust exit under rear bumper, turned down | STD | 3708 | Exhaust exit under rear bumper, turned down |  | 3708 | Exhaust exit under rear bumper, turned down
3709 | Extra insulation firewall and roof bows |  | 3709 | Extra insulation firewall and roof bows | STD | 3709 | Extra insulation firewall and roof bows |  | 3709 | Extra insulation firewall and roof bows
3710 | LH arm rest on switch panel |  | 3710 | LH arm rest on switch panel | STD | 3710 | LH arm rest on switch panel |  | 3710 | LH arm rest on switch panel
3711 | Mudflap, Full width at rear bumper in addition to standard 4 |  | 3711 | Mudflap, Full width at rear bumper in addition to standard 4 | 101 | 3711 | Mudflap, Full width at rear bumper in addition to standard 4 |  | 3711 | Mudflap, Full width at rear bumper in addition to standard 4
3712 | Mudflap, Full width to be mounted at rear bumper |  | 3712 | Mudflap, Full width to be mounted at rear bumper | N/A | 3712 | Mudflap, Full width to be mounted at rear bumper |  | 3712 | Mudflap, Full width to be mounted at rear bumper
3713 | Mudflap, Single Full width at rear axle |  | 3713 | Mudflap, Single Full width at rear axle | 91 | 3713 | Mudflap, Single Full width at rear axle |  | 3713 | Mudflap, Single Full width at rear axle
3714 | Mudflaps, additional mudflaps to be mounted in front of rear wheels |  | 3714 | Mudflaps, additional mudflaps to be mounted in front of rear wheels | STD | 3714 | Mudflaps, additional mudflaps to be mounted in front of rear wheels |  | 3714 | Mudflaps, additional mudflaps to be mounted in front of rear wheels
3715 | Mudflaps, front (pair) |  | 3715 | Mudflaps, front (pair) | STD | 3715 | Mudflaps, front (pair) |  | 3715 | Mudflaps, front (pair)
3716 | Pre-heater box to be located adjacent to battery box |  | 3716 | Pre-heater box to be located adjacent to battery box | INC | 3716 | Pre-heater box to be located adjacent to battery box |  | 3716 | Pre-heater box to be located adjacent to battery box
3717 | Second set of logos decals, rear mounted |  | 3717 | Second set of logos decals, rear mounted | STD | 3717 | Second set of logos decals, rear mounted |  | 3717 | Second set of logos decals, rear mounted
3718 | Stainless steel "U" Exhaust Clamps |  | 3718 | Stainless steel "U" Exhaust Clamps | N/A | 3718 | Stainless steel "U" Exhaust Clamps |  | 3718 | Stainless steel "U" Exhaust Clamps
3719 | Stainless Steel exhaust exit left-hand side ahead of rear wheels |  | 3719 | Stainless Steel exhaust exit left-hand side ahead of rear wheels | N/A | 3719 | Stainless Steel exhaust exit left-hand side ahead of rear wheels |  | 3719 | Stainless Steel exhaust exit left-hand side ahead of rear wheels
3720 | Stainless Steel exhaust exit under rear bumper, turned down |  | 3720 | Stainless Steel exhaust exit under rear bumper, turned down | N/A | 3720 | Stainless Steel exhaust exit under rear bumper, turned down |  | 3720 | Stainless Steel exhaust exit under rear bumper, turned down
3721 | Stainless steel grill |  | 3721 | Stainless steel grill | N/A | 3721 | Stainless steel grill |  | 3721 | Stainless steel grill
3722 | Tire Chains |  | 3722 | Tire Chains | 2044 | 3722 | Tire Chains |  | 3722 | Tire Chains
3723 | Other: |  | 3723 | Other: |  | 3723 | Other: |  | 3723 | Other:
3724 |  |  | 3724 | Mobileye collision avoidance | 1025 | 3724 |  |  | 3724
3725 |  |  | 3725 | Mobileye 360 Perimiter view camera system | 2345 | 3725 |  |  | 3725
3726 |  |  | 3726 | Tire Pressure monitoring system | 475 | 3726 |  |  | 3726
3727 |  |  | 3727 | Smarttrac electronic stability control | 439 | 3727 |  |  | 3727
3728 |  |  | 3728 | Certificate holder | 5 | 3728 |  |  | 3728
3729 |  |  | 3729 | Clipboard holder | 44 | 3729 |  |  | 3729
3730 |  |  | 3730 |  |  | 3730 |  |  | 3730
3731 |  |  | 3731 |  |  | 3731 |  |  | 3731
3800 | HANDICAPPED BODY OPTIONS |  | 3800 | HANDICAPPED BODY OPTIONS |  | 3800 | HANDICAPPED BODY OPTIONS |  | 3800 | HANDICAPPED BODY OPTIONS
3801 | In this BOLDED section below, include your pricing for all of the options listed. All lifts MUST be ADA compliant. |  | 3801 | In this BOLDED section below, include your pricing for all of the options listed. All lifts MUST be ADA compliant. |  | 3801 | In this BOLDED section below, include your pricing for all of the options listed. All lifts MUST be ADA compliant. |  | 3801 | In this BOLDED section below, include your pricing for all of the options listed. All lifts MUST be ADA compliant.
3802 | DISTRICTS - !!!!NOTE!!! The bus body and chassis is to be equipped for Handicapped Use. DISTRICTS ARE TO SUBMIT a Floor Plan as to the seating and the Placement of Wheelchairs. Note location of Heater Boxes and Wheel Wells if the bus is not equipped with a flat floor. Show plan for amount of forward-Facing Wheelchairs, with an approximate capacity of remaining ambulatory students allowable for each size vehicle. Wheelchair lift location specified by the District, however, typical at curb side rear for the purpose of the drawing. DISTRICTS MUST CONFIRM WITH VENDOR THEIR DESIGN SPECIFICATIONS PRIOR TO ORDERING BUS. |  | 3802 | DISTRICTS - !!!!NOTE!!! The bus body and chassis is to be equipped for Handicapped Use. DISTRICTS ARE TO SUBMIT a Floor Plan as to the seating and the Placement of Wheelchairs. Note location of Heater Boxes and Wheel Wells if the bus is not equipped with a flat floor. Show plan for amount of forward-Facing Wheelchairs, with an approximate capacity of remaining ambulatory students allowable for each size vehicle. Wheelchair lift location specified by the District, however, typical at curb side rear for the purpose of the drawing. DISTRICTS MUST CONFIRM WITH VENDOR THEIR DESIGN SPECIFICATIONS PRIOR TO ORDERING BUS. |  | 3802 | DISTRICTS - !!!!NOTE!!! The bus body and chassis is to be equipped for Handicapped Use. DISTRICTS ARE TO SUBMIT a Floor Plan as to the seating and the Placement of Wheelchairs. Note location of Heater Boxes and Wheel Wells if the bus is not equipped with a flat floor. Show plan for amount of forward-Facing Wheelchairs, with an approximate capacity of remaining ambulatory students allowable for each size vehicle. Wheelchair lift location specified by the District, however, typical at curb side rear for the purpose of the drawing. DISTRICTS MUST CONFIRM WITH VENDOR THEIR DESIGN SPECIFICATIONS PRIOR TO ORDERING BUS. |  | 3802 | DISTRICTS - !!!!NOTE!!! The bus body and chassis is to be equipped for Handicapped Use. DISTRICTS ARE TO SUBMIT a Floor Plan as to the seating and the Placement of Wheelchairs. Note location of Heater Boxes and Wheel Wells if the bus is not equipped with a flat floor. Show plan for amount of forward-Facing Wheelchairs, with an approximate capacity of remaining ambulatory students allowable for each size vehicle. Wheelchair lift location specified by the District, however, typical at curb side rear for the purpose of the drawing. DISTRICTS MUST CONFIRM WITH VENDOR THEIR DESIGN SPECIFICATIONS PRIOR TO ORDERING BUS.
3803 | VENDORS - !!!!NOTE!!! The bus body and chassis is to be equipped for Handicapped Use. (FLOOR TRACK MUST BE "THROUGH BOLTED" WITH GRADE #5 BOLTS OR BETTER WITH REINFORCING OR WASHERS ON UNDERSIDE OF FLOOR PAN. SCREW TYPE FASTENERS NOT ACCEPTABLE). Price should include lift, lift door, lighting, interlocks, brake interlock, holddown for 1 position and ONE wheelchair position across from the lift. |  | 3803 | VENDORS - !!!!NOTE!!! The bus body and chassis is to be equipped for Handicapped Use. (FLOOR TRACK MUST BE "THROUGH BOLTED" WITH GRADE #5 BOLTS OR BETTER WITH REINFORCING OR WASHERS ON UNDERSIDE OF FLOOR PAN. SCREW TYPE FASTENERS NOT ACCEPTABLE). Price should include lift, lift door, lighting, interlocks, brake interlock, holddown for 1 position and ONE wheelchair position across from the lift. |  | 3803 | VENDORS - !!!!NOTE!!! The bus body and chassis is to be equipped for Handicapped Use. (FLOOR TRACK MUST BE "THROUGH BOLTED" WITH GRADE #5 BOLTS OR BETTER WITH REINFORCING OR WASHERS ON UNDERSIDE OF FLOOR PAN. SCREW TYPE FASTENERS NOT ACCEPTABLE). Price should include lift, lift door, lighting, interlocks, brake interlock, holddown for 1 position and ONE wheelchair position across from the lift. |  | 3803 | VENDORS - !!!!NOTE!!! The bus body and chassis is to be equipped for Handicapped Use. (FLOOR TRACK MUST BE "THROUGH BOLTED" WITH GRADE #5 BOLTS OR BETTER WITH REINFORCING OR WASHERS ON UNDERSIDE OF FLOOR PAN. SCREW TYPE FASTENERS NOT ACCEPTABLE). Price should include lift, lift door, lighting, interlocks, brake interlock, holddown for 1 position and ONE wheelchair position across from the lift.
3804 | 30" Track mounted seat - Each |  | 3804 | 30" Track mounted seat - Each | 56 | 3804 | 30" Track mounted seat - Each |  | 3804 | 30" Track mounted seat - Each
3805 | 36" Track mounted seat - Each |  | 3805 | 36" Track mounted seat - Each | 56 | 3805 | 36" Track mounted seat - Each |  | 3805 | 36" Track mounted seat - Each
3806 | 39" Track mounted seat - Each |  | 3806 | 39" Track mounted seat - Each | 56 | 3806 | 39" Track mounted seat - Each |  | 3806 | 39" Track mounted seat - Each
3807 | 4"x4" H/C decal on L/Front body cowl and 8"x8" H/C decal on R/Rear with white backing |  | 3807 | 4"x4" H/C decal on L/Front body cowl and 8"x8" H/C decal on R/Rear with white backing | 16 | 3807 | 4"x4" H/C decal on L/Front body cowl and 8"x8" H/C decal on R/Rear with white backing |  | 3807 | 4"x4" H/C decal on L/Front body cowl and 8"x8" H/C decal on R/Rear with white backing
3808 | Additional interior light and switch at lift area for lift door and light |  | 3808 | Additional interior light and switch at lift area for lift door and light | STD | 3808 | Additional interior light and switch at lift area for lift door and light |  | 3808 | Additional interior light and switch at lift area for lift door and light
3809 | Braun 1000 lb. lift |  | 3809 | Braun 1000 lb. lift | 4798 | 3809 | Braun 1000 lb. lift |  | 3809 | Braun 1000 lb. lift
3810 | Braun option 34" platform, State model: L919 |  | 3810 | Braun option 34" platform, State model: | 4112 | 3810 | Braun option 34" platform, State model: |  | 3810 | Braun option 34" platform, State model: NL919FIB
3811 | Cost per additional wheelchair station (inc. track and 7-point hold down) Note: 2 wheelchair positions need wall-mount heaters |  | 3811 | Cost per additional wheelchair station (inc. track and 7-point hold down) Note: 2 wheelchair positions need wall-mount heaters | Line 3819 plus securement | 3811 | Cost per additional wheelchair station (inc. track and 7-point hold down) Note: 2 wheelchair positions need wall-mount heaters |  | 3811 | Cost per additional wheelchair station (inc. track and 7-point hold down) Note: 2 wheelchair positions need wall-mount heaters
3812 | Exterior lamp mounted above lift door |  | 3812 | Exterior lamp mounted above lift door | STD | 3812 | Exterior lamp mounted above lift door |  | 3812 | Exterior lamp mounted above lift door
3813 | Flat floor (requires flat floor chassis, low profile tires, flat floor and rear air suspension or spring suspension. See Line number 904 for pricing) |  | 3813 | Flat floor (requires flat floor chassis, low profile tires, flat floor and rear air suspension or spring suspension. See Line number 904 for pricing) |  | 3813 | Flat floor (requires flat floor chassis, low profile tires, flat floor and rear air suspension or spring suspension. See Line number 904 for pricing) |  | 3813 | Flat floor (requires flat floor chassis, low profile tires, flat floor and rear air suspension or spring suspension. See Line number 904 for pricing)
3814 | Interior ceiling lamp over lift area |  | 3814 | Interior ceiling lamp over lift area | STD | 3814 | Interior ceiling lamp over lift area |  | 3814 | Interior ceiling lamp over lift area
3815 | Interior ceiling lamp over lift area comes on automatically when door opens |  | 3815 | Interior ceiling lamp over lift area comes on automatically when door opens | STD | 3815 | Interior ceiling lamp over lift area comes on automatically when door opens |  | 3815 | Interior ceiling lamp over lift area comes on automatically when door opens
3816 | One work light per wheelchair securement area, wall-mounted under chair rail, under seats |  | 3816 | One work light per wheelchair securement area, wall-mounted under chair rail, under seats | 85 | 3816 | One work light per wheelchair securement area, wall-mounted under chair rail, under seats |  | 3816 | One work light per wheelchair securement area, wall-mounted under chair rail, under seats
3817 | Price difference for a front mounted lift |  | 3817 | Price difference for a front mounted lift | 0 | 3817 | Price difference for a front mounted lift |  | 3817 | Price difference for a front mounted lift
3818 | Recessed floor track covers |  | 3818 | Recessed floor track covers | $48/ Ft | 3818 | Recessed floor track covers |  | 3818 | Recessed floor track covers
3819 | Recessed floor track L-track for track seating per wheelchair position |  | 3819 | Recessed floor track L-track for track seating per wheelchair position | 562 | 3819 | Recessed floor track L-track for track seating per wheelchair position |  | 3819 | Recessed floor track L-track for track seating per wheelchair position
3820 | Recessed floor track L-track full length both sides |  | 3820 | Recessed floor track L-track full length both sides | 5620 | 3820 | Recessed floor track L-track full length both sides |  | 3820 | Recessed floor track L-track full length both sides
3821 | Ricon 1000 lb. lift |  | 3821 | Ricon 1000 lb. lift | 5032 | 3821 | Ricon 1000 lb. lift |  | 3821 | Ricon 1000 lb. lift
3822 | Ricon option 34" platform, State model: |  | 3822 | Ricon option 34" platform, State model: | 4156 | 3822 | Ricon option 34" platform, State model: |  | 3822 | Ricon option 34" platform, State model: TITANIUM S5510FF
3823 | Sealed plywood floor track grooves prior to installation of floor track |  | 3823 | Sealed plywood floor track grooves prior to installation of floor track | STD | 3823 | Sealed plywood floor track grooves prior to installation of floor track |  | 3823 | Sealed plywood floor track grooves prior to installation of floor track
3824 | Stainless steel fasteners to secure track to floor |  | 3824 | Stainless steel fasteners to secure track to floor | STD | 3824 | Stainless steel fasteners to secure track to floor |  | 3824 | Stainless steel fasteners to secure track to floor
3825 | Two (2) 4" flush mounted LED exterior lamps mounted under lift door to be activated by lift door operation |  | 3825 | Two (2) 4" flush mounted LED exterior lamps mounted under lift door to be activated by lift door operation | 210 | 3825 | Two (2) 4" flush mounted LED exterior lamps mounted under lift door to be activated by lift door operation |  | 3825 | Two (2) 4" flush mounted LED exterior lamps mounted under lift door to be activated by lift door operation
3826 | Upholstered header pad mounted above lift door |  | 3826 | Upholstered header pad mounted above lift door | STD | 3826 | Upholstered header pad mounted above lift door |  | 3826 | Upholstered header pad mounted above lift door
3827 | Wheelchair track "flanged button track" recessed in floor. Four floor mounted and 1 mounted over windows full length of bus, both sides |  | 3827 | Wheelchair track "flanged button track" recessed in floor. Four floor mounted and 1 mounted over windows full length of bus, both sides | Duplicate | 3827 | Wheelchair track "flanged button track" recessed in floor. Four floor mounted and 1 mounted over windows full length of bus, both sides |  | 3827 | Wheelchair track "flanged button track" recessed in floor. Four floor mounted and 1 mounted over windows full length of bus, both sides
3828 | Other: |  | 3828 | Other: |  | 3828 | Other: |  | 3828 | Other:
3829 |  |  | 3829 | S.T.A.R.S. Floor mount hardware- 2 plates bolted through the floor and hardware to mount seats for the aisle legs of wall mounted seats, including plastic protective plugs for insertion in the seat mounting threads when seats are removed. Allowing removal and installation of the seats from inside the bus, replacing floor track and the need for track mounted seats. Ensuring the seats are re-installed in the correct location to meet FMVSS-Price wheel chair location per position | 243 | 3829 |  |  | 3829
3830 |  |  | 3830 |  |  | 3830 |  |  | 3830
3831 |  |  | 3831 |  |  | 3831 |  |  | 3831
3832 |  |  | 3832 |  |  | 3832 |  |  | 3832
3833 |  |  | 3833 |  |  | 3833 |  |  | 3833
3900 | WHEELCHAIR RESTRAINT COST PER CHAIR |  | 3900 | WHEELCHAIR RESTRAINT COST PER CHAIR |  | 3900 | WHEELCHAIR RESTRAINT COST PER CHAIR |  | 3900 | WHEELCHAIR RESTRAINT COST PER CHAIR
3901 | Kinedyne, overcenter "S" hook |  | 3901 | Kinedyne, overcenter "S" hook | N/A | 3901 | Kinedyne, overcenter "S" hook |  | 3901 | Kinedyne, overcenter "S" hook
3902 | Kinedyne, posi-lock "D" loop |  | 3902 | Kinedyne, posi-lock "D" loop | N/A | 3902 | Kinedyne, posi-lock "D" loop |  | 3902 | Kinedyne, posi-lock "D" loop
3903 | Q-Straint QRT 360 (ISO latch system, per position) |  | 3903 | Q-Straint QRT 360 (ISO latch system, per position) | 595 | 3903 | Q-Straint QRT 360 (ISO latch system, per position) |  | 3903 | Q-Straint QRT 360 (ISO latch system, per position)
3904 | Q-straint QRT Deluxe (Q-Straint Lap/Shoulder restraint model #Q8-6325-L. Include four (4) sets of ratcheting Q-Straint wheelchair securment with shoulder harness for "A" track) |  | 3904 | Q-straint QRT Deluxe (Q-Straint Lap/Shoulder restraint model #Q8-6325-L. Include four (4) sets of ratcheting Q-Straint wheelchair securment with shoulder harness for "A" track) | 305 | 3904 | Q-straint QRT Deluxe (Q-Straint Lap/Shoulder restraint model #Q8-6325-L. Include four (4) sets of ratcheting Q-Straint wheelchair securment with shoulder harness for "A" track) |  | 3904 | Q-straint QRT Deluxe (Q-Straint Lap/Shoulder restraint model #Q8-6325-L. Include four (4) sets of ratcheting Q-Straint wheelchair securment with shoulder harness for "A" track)
3905 | Q-straint QRT Max |  | 3905 | Q-straint QRT Max | 320 | 3905 | Q-straint QRT Max |  | 3905 | Q-straint QRT Max
3906 | Quick Straps, One pair (2) |  | 3906 | Quick Straps, One pair (2) | N/A | 3906 | Quick Straps, One pair (2) |  | 3906 | Quick Straps, One pair (2)
3907 | Restraint storage pouch |  | 3907 | Restraint storage pouch | 50 | 3907 | Restraint storage pouch |  | 3907 | Restraint storage pouch
3908 | Shoulder harness track per wheelchair station to have a multi-attachment track system. Track shall be installed continuously above the passenger windows in all areas where wheel chairs could be secured and run concurrently with a "chair rail" mounted track to accommodate the wheel chair occupant shoulder restraint. |  | 3908 | Shoulder harness track per wheelchair station to have a multi-attachment track system. Track shall be installed continuously above the passenger windows in all areas where wheel chairs could be secured and run concurrently with a "chair rail" mounted track to accommodate the wheel chair occupant shoulder restraint. | N/A | 3908 | Shoulder harness track per wheelchair station to have a multi-attachment track system. Track shall be installed continuously above the passenger windows in all areas where wheel chairs could be secured and run concurrently with a "chair rail" mounted track to accommodate the wheel chair occupant shoulder restraint. |  | 3908 | Shoulder harness track per wheelchair station to have a multi-attachment track system. Track shall be installed continuously above the passenger windows in all areas where wheel chairs could be secured and run concurrently with a "chair rail" mounted track to accommodate the wheel chair occupant shoulder restraint.
3909 | Shoulder restraint retractable |  | 3909 | Shoulder restraint retractable | INC | 3909 | Shoulder restraint retractable |  | 3909 | Shoulder restraint retractable
3910 | Sure-Lok, state model: |  | 3910 | Sure-Lok, state model: | 261 | 3910 | Sure-Lok, state model: |  | 3910 | Sure-Lok, state model: FF612S4C
3911 | Sure-Lok, state model: |  | 3911 | Sure-Lok, state model: | 446 | 3911 | Sure-Lok, state model: |  | 3911 | Sure-Lok, state model:
3912 | Other: |  | 3912 | Other: |  | 3912 | Other: |  | 3912 | Other:
3913 |  |  | 3913 | Q straint Slide N Click (Goes well with S.T.A.R.S.) | 475 | 3913 |  |  | 3913
3914 |  |  | 3914 |  |  | 3914 |  |  | 3914
4000 | STUDENT RESTRAINT-AMBULATORY STUDENT, C.E. WHITE |  | 4000 | STUDENT RESTRAINT-AMBULATORY STUDENT, C.E. WHITE |  | 4000 | STUDENT RESTRAINT-AMBULATORY STUDENT, C.E. WHITE |  | 4000 | STUDENT RESTRAINT-AMBULATORY STUDENT, C.E. WHITE
4001 | Cost of barrier for placing CR-30 in a first row seat. State weight limit: None |  | 4001 | Cost of barrier for placing CR-30 in a first row seat. State weight limit: | STD | 4001 | Cost of barrier for placing CR-30 in a first row seat. State weight limit: 22 TO 85LBS |  | 4001 | Cost of barrier for placing CR-30 in a first row seat. State weight limit:
4002 | Cost of barrier for placing CR-39 in a first row seat. State weight limit: None |  | 4002 | Cost of barrier for placing CR-39 in a first row seat. State weight limit: | STD | 4002 | Cost of barrier for placing CR-39 in a first row seat. State weight limit: 22 TO 85 LBS |  | 4002 | Cost of barrier for placing CR-39 in a first row seat. State weight limit:
4003 | Cost of CR-30 installed. State weight limit: 85 |  | 4003 | Cost of CR-30 installed. State weight limit: | 390 | 4003 | Cost of CR-30 installed. State weight limit: |  | 4003 | Cost of CR-30 installed. State weight limit:
4004 | Cost of CR-30 seat cover |  | 4004 | Cost of CR-30 seat cover | 35 | 4004 | Cost of CR-30 seat cover |  | 4004 | Cost of CR-30 seat cover
4005 | Cost of CR-30 seat foam |  | 4005 | Cost of CR-30 seat foam | Outer: $92 Inner: $392 | 4005 | Cost of CR-30 seat foam |  | 4005 | Cost of CR-30 seat foam
4006 | Cost of CR-30 shipped, but not installed. State weight limit: |  | 4006 | Cost of CR-30 shipped, but not installed. State weight limit: | 390 | 4006 | Cost of CR-30 shipped, but not installed. State weight limit: |  | 4006 | Cost of CR-30 shipped, but not installed. State weight limit: 60#
4007 | Cost of CR-30 with seat belts shipped, not installed |  | 4007 | Cost of CR-30 with seat belts shipped, not installed | 410 | 4007 | Cost of CR-30 with seat belts shipped, not installed |  | 4007 | Cost of CR-30 with seat belts shipped, not installed
4008 | Cost of CR-39 installed. State weight limit: 85 |  | 4008 | Cost of CR-39 installed. State weight limit: | 492 | 4008 | Cost of CR-39 installed. State Weight Limit: 22 to 85 lbs. |  | 4008 | Cost of CR-39 installed. State weight limit: 60#
4009 | Cost of CR-39 seat cover |  | 4009 | Cost of CR-39 seat cover | 35 | 4009 | Cost of CR-39 seat cover |  | 4009 | Cost of CR-39 seat cover
4010 | Cost of CR-39 seat foam |  | 4010 | Cost of CR-39 seat foam | Outer: $92 Inner: $508 | 4010 | Cost of CR-39 seat foam |  | 4010 | Cost of CR-39 seat foam
4011 | Cost of CR-39 shipped, but not installed. State weight limit: |  | 4011 | Cost of CR-39 shipped, but not installed. State weight limit: | 492 | 4011 | Cost of CR-39 shipped, but not installed. State weight limit: |  | 4011 | Cost of CR-39 shipped, but not installed. State weight limit:
4012 | Cost of CR-39 with seat belts shipped, not installed |  | 4012 | Cost of CR-39 with seat belts shipped, not installed | 517 | 4012 | Cost of CR-39 with seat belts shipped, not installed |  | 4012 | Cost of CR-39 with seat belts shipped, not installed
4013 | CR-30: permanent mount, with lap belts - each |  | 4013 | CR-30: permanent mount, with lap belts - each | Duplicate | 4013 | CR-30: permanent mount, with lap belts - each |  | 4013 | CR-30: permanent mount, with lap belts - each
4014 | CR-30: Track mounted; no seat belts, price per each / requires track. |  | 4014 | CR-30: Track mounted; no seat belts, price per each / requires track. | 514 | 4014 | CR-30: Track mounted; no seat belts, price per each / requires track. |  | 4014 | CR-30: Track mounted; no seat belts, price per each / requires track.
4015 | CR-30: Track mounted; with seat belts, price per each / requires track. |  | 4015 | CR-30: Track mounted; with seat belts, price per each / requires track. | 526 | 4015 | CR-30: Track mounted; with seat belts, price per each / requires track. |  | 4015 | CR-30: Track mounted; with seat belts, price per each / requires track.
4016 | CR-39: permanent mount, with lap belts - each |  | 4016 | CR-39: permanent mount, with lap belts - each | Duplicate | 4016 | CR-39: permanent mount, with lap belts - each |  | 4016 | CR-39: permanent mount, with lap belts - each
4017 | CR-39: Track mounted; no seat belts, price per each / requires track. |  | 4017 | CR-39: Track mounted; no seat belts, price per each / requires track. | 612 | 4017 | CR-39: Track mounted; no seat belts, price per each / requires track. |  | 4017 | CR-39: Track mounted; no seat belts, price per each / requires track.
4018 | CR-39: Track mounted; with seat belts, price per each / requires track. |  | 4018 | CR-39: Track mounted; with seat belts, price per each / requires track. | 624 | 4018 | CR-39: Track mounted; with seat belts, price per each / requires track. |  | 4018 | CR-39: Track mounted; with seat belts, price per each / requires track.
4019 | Other: |  | 4019 | Other: |  | 4019 | Other: |  | 4019 | Other:
4020 |  |  | 4020 |  |  | 4020 |  |  | 4020
4021 |  |  | 4021 |  |  | 4021 |  |  | 4021
4022 |  |  | 4022 |  |  | 4022 |  |  | 4022
4023 |  |  | 4023 |  |  | 4023 |  |  | 4023
4024 |  |  | 4024 |  |  | 4024 |  |  | 4024
4025 |  |  | 4025 |  |  | 4025 |  |  | 4025
4100 | NON-SCHOOL BUS OPTIONS |  | 4100 | NON-SCHOOL BUS OPTIONS |  | 4100 | NON-SCHOOL BUS OPTIONS |  | 4100 | NON-SCHOOL BUS OPTIONS
4101 | Bus is built same as school bus but will not have 8-way light system, swing-out stop sign and will not be painted yellow. All lettering as required by State law for school buses will be omitted. |  | 4101 | Bus is built same as school bus but will not have 8-way light system, swing-out stop sign and will not be painted yellow. All lettering as required by State law for school buses will be omitted. | 5890 | 4101 | Bus is built same as school bus but will not have 8-way light system, swing-out stop sign and will not be painted yellow. All lettering as required by State law for school buses will be omitted. |  | 4101 | Bus is built same as school bus but will not have 8-way light system, swing-out stop sign and will not be painted yellow. All lettering as required by State law for school buses will be omitted.
4102 | Insullation all sides, roof shafts, front and rear panels and all roof bows |  | 4102 | Insullation all sides, roof shafts, front and rear panels and all roof bows | STD | 4102 | Insullation all sides, roof shafts, front and rear panels and all roof bows |  | 4102 | Insullation all sides, roof shafts, front and rear panels and all roof bows
4103 | Auxillary port in dash for cell phone |  | 4103 | Auxillary port in dash for cell phone | Duplicate | 4103 | Auxillary port in dash for cell phone |  | 4103 | Auxillary port in dash for cell phone
4104 | Window sash all black. Exterior and between windows shall be painted black |  | 4104 | Window sash all black. Exterior and between windows shall be painted black | 90 | 4104 | Window sash all black. Exterior and between windows shall be painted black |  | 4104 | Window sash all black. Exterior and between windows shall be painted black
4105 | Front interior A/C blower in front bulkhead |  | 4105 | Front interior A/C blower in front bulkhead | INC W/ AC | 4105 | Front interior A/C blower in front bulkhead |  | 4105 | Front interior A/C blower in front bulkhead
4106 | Rear interior A/C blower in rear bulkhead |  | 4106 | Rear interior A/C blower in rear bulkhead | INC W/ AC | 4106 | Rear interior A/C blower in rear bulkhead |  | 4106 | Rear interior A/C blower in rear bulkhead
4107 | A/C roof-mounted condenser; 120,000 BTUs or greater |  | 4107 | A/C roof-mounted condenser; 120,000 BTUs or greater | Duplicate | 4107 | A/C roof-mounted condenser; 120,000 BTUs or greater |  | 4107 | A/C roof-mounted condenser; 120,000 BTUs or greater
4108 | COLOR OPTIONS |  | 4108 | COLOR OPTIONS |  | 4108 | COLOR OPTIONS |  | 4108 | COLOR OPTIONS
4109 | Per district's spec. Districts, please supply color specifications, including color(s), placement and dimensions. Sketches are helpful. Please attach. |  | 4109 | Per district's spec. Districts, please supply color specifications, including color(s), placement and dimensions. Sketches are helpful. Please attach. | OPTION 3 $2956 | 4109 | Per district's spec. Districts, please supply color specifications, including color(s), placement and dimensions. Sketches are helpful. Please attach. |  | 4109 | Per district's spec. Districts, please supply color specifications, including color(s), placement and dimensions. Sketches are helpful. Please attach.
4110 |  |  | 4110 |  | OPTION 2 $2258 | 4110 |  |  | 4110
4111 |  |  | 4111 |  | OPTION 1 $2128 | 4111 |  |  | 4111
4112 | REFLECTIVE TAPE |  | 4112 | REFLECTIVE TAPE |  | 4112 | REFLECTIVE TAPE |  | 4112 | REFLECTIVE TAPE
4113 | Per district's spec. Districts, please supply color specifications, including color(s), placement and dimensions. Sketches are helpful. Please attach. |  | 4113 | Per district's spec. Districts, please supply color specifications, including color(s), placement and dimensions. Sketches are helpful. Please attach. |  | 4113 | Per district's spec. Districts, please supply color specifications, including color(s), placement and dimensions. Sketches are helpful. Please attach. |  | 4113 | Per district's spec. Districts, please supply color specifications, including color(s), placement and dimensions. Sketches are helpful. Please attach.
4114 |  |  | 4114 |  |  | 4114 |  |  | 4114
4115 |  |  | 4115 |  |  | 4115 |  |  | 4115
4116 |  |  | 4116 |  |  | 4116 |  |  | 4116
4200 | NEW: APPROVED OPTION LIST FOR OHIO SCHOOL BUS |  | 4200 | NEW: APPROVED OPTION LIST FOR OHIO SCHOOL BUS |  | 4200 | NEW: APPROVED OPTION LIST FOR OHIO SCHOOL BUS |  | 4200 | NEW: APPROVED OPTION LIST FOR OHIO SCHOOL BUS
4201 | Rear Window Air Dam |  | 4201 | Rear Window Air Dam |  | 4201 | Rear Window Air Dam |  | 4201 | Rear Window Air Dam
4202 | Speed Retarder System |  | 4202 | Speed Retarder System |  | 4202 | Speed Retarder System |  | 4202 | Speed Retarder System
4203 |  |  | 4203 |  |  | 4203 |  |  | 4203
4204 |  |  | 4204 |  |  | 4204 |  |  | 4204
5000 | ANY OTHER ADDITIONAL OPTIONS (list below) |  | 5000 | ANY OTHER ADDITIONAL OPTIONS (list below) |  | 5000 | ANY OTHER ADDITIONAL OPTIONS (list below) |  | 5000 | ANY OTHER ADDITIONAL OPTIONS (list below)
5001 | 114X24X22 right side luggage compartment |  | 5001 | 114X24X22 right side luggage compartment | N/A | 5001 | 114X24X22 right side luggage compartment |  | 5001 | 114X24X22 right side luggage compartment
5002 | 114X24X22 left side luggage compartment |  | 5002 | 114X24X22 left side luggage compartment | N/A | 5002 | 114X24X22 left side luggage compartment |  | 5002 | 114X24X22 left side luggage compartment
5003 | Hankook 11R22.5 16 ply AH12/Z35A mud and snow rear |  | 5003 | Hankook 11R22.5 16 ply AH12/Z35A mud and snow rear | N/A | 5003 | Hankook 11R22.5 16 ply AH12/Z35A mud and snow rear |  | 5003 | Hankook 11R22.5 16 ply AH12/Z35A mud and snow rear
5004 |  |  | 5004 |  |  | 5004 |  |  | 5004
5005 | 24/7 Camera system items below: |  | 5005 | 24/7 Camera system items below: |  | 5005 | 24/7 Camera system items below: |  | 5005 | 24/7 Camera system items below:
5006 | ZEUSHD 8-channel with wifi, DHD-1000, 8 cameras |  | 5006 | ZEUSHD 8-channel with wifi, DHD-1000, 8 cameras | 2624 | 5006 | ZEUSHD 8-channel with wifi, DHD-1000, 8 cameras |  | 5006 | ZEUSHD 8-channel with wifi, DHD-1000, 8 cameras
5007 | 8-channel DVR HD with wifi, w/o storage rev. A42 |  | 5007 | 8-channel DVR HD with wifi, w/o storage rev. A42 | 1092 | 5007 | 8-channel DVR HD with wifi, w/o storage rev. A42 |  | 5007 | 8-channel DVR HD with wifi, w/o storage rev. A42
5008 | Dual hybrid drive (64GB SDHC, 1 TB SATA hard drive) |  | 5008 | Dual hybrid drive (64GB SDHC, 1 TB SATA hard drive) | 423 | 5008 | Dual hybrid drive (64GB SDHC, 1 TB SATA hard drive) |  | 5008 | Dual hybrid drive (64GB SDHC, 1 TB SATA hard drive)
5009 | AHD camera with IR, 2.1 mm mega pixel lens using HUSHI camera board |  | 5009 | AHD camera with IR, 2.1 mm mega pixel lens using HUSHI camera board | 179 | 5009 | AHD camera with IR, 2.1 mm mega pixel lens using HUSHI camera board |  | 5009 | AHD camera with IR, 2.1 mm mega pixel lens using HUSHI camera board
5010 | AHD shield camera with NON-IR, 3.6 mm lens using HUSHI IMX225 1MP |  | 5010 | AHD shield camera with NON-IR, 3.6 mm lens using HUSHI IMX225 1MP | 189 | 5010 | AHD shield camera with NON-IR, 3.6 mm lens using HUSHI IMX225 1MP |  | 5010 | AHD shield camera with NON-IR, 3.6 mm lens using HUSHI IMX225 1MP
5011 | Single HD camera w/16mm lens day only forward |  | 5011 | Single HD camera w/16mm lens day only forward | 244 | 5011 | Single HD camera w/16mm lens day only forward |  | 5011 | Single HD camera w/16mm lens day only forward
5012 | STP CAT5E 24AWG 4P copper wire, both endwith molex 4.2mm pitch 6R housing and Ter., grommet, 35ft |  | 5012 | STP CAT5E 24AWG 4P copper wire, both endwith molex 4.2mm pitch 6R housing and Ter., grommet, 35ft | 26 | 5012 | STP CAT5E 24AWG 4P copper wire, both endwith molex 4.2mm pitch 6R housing and Ter., grommet, 35ft |  | 5012 | STP CAT5E 24AWG 4P copper wire, both endwith molex 4.2mm pitch 6R housing and Ter., grommet, 35ft
5013 | LPR3 10M female cable |  | 5013 | LPR3 10M female cable | 50 | 5013 | LPR3 10M female cable |  | 5013 | LPR3 10M female cable
5014 | STP CAT5E 24AWG 4P copper wire, both endwith molex 4.2mm pitch 6R housing and Ter., grommet, 50ft |  | 5014 | STP CAT5E 24AWG 4P copper wire, both endwith molex 4.2mm pitch 6R housing and Ter., grommet, 50ft | 25 | 5014 | STP CAT5E 24AWG 4P copper wire, both endwith molex 4.2mm pitch 6R housing and Ter., grommet, 50ft |  | 5014 | STP CAT5E 24AWG 4P copper wire, both endwith molex 4.2mm pitch 6R housing and Ter., grommet, 50ft
5015 | Event marker 2 with 15ft cable |  | 5015 | Event marker 2 with 15ft cable | 33 | 5015 | Event marker 2 with 15ft cable |  | 5015 | Event marker 2 with 15ft cable
5016 | 12.5ft power cable for 500 series |  | 5016 | 12.5ft power cable for 500 series | 24 | 5016 | 12.5ft power cable for 500 series |  | 5016 | 12.5ft power cable for 500 series
5017 | 15ft digital I/O cable |  | 5017 | 15ft digital I/O cable | 20 | 5017 | 15ft digital I/O cable |  | 5017 | 15ft digital I/O cable
5018 | USB 2.0 to mini USB 5-PIN 1 foot |  | 5018 | USB 2.0 to mini USB 5-PIN 1 foot | 11 | 5018 | USB 2.0 to mini USB 5-PIN 1 foot |  | 5018 | USB 2.0 to mini USB 5-PIN 1 foot
5019 | Cross-over cable with 8-pin-7ft ZEUS8 battery loopback |  | 5019 | Cross-over cable with 8-pin-7ft ZEUS8 battery loopback | 12 | 5019 | Cross-over cable with 8-pin-7ft ZEUS8 battery loopback |  | 5019 | Cross-over cable with 8-pin-7ft ZEUS8 battery loopback
5020 | 6inch wifi antenna with 15ft cable with yellow bracket |  | 5020 | 6inch wifi antenna with 15ft cable with yellow bracket | 48 | 5020 | 6inch wifi antenna with 15ft cable with yellow bracket |  | 5020 | 6inch wifi antenna with 15ft cable with yellow bracket
5021 | DVR key |  | 5021 | DVR key | 1 | 5021 | DVR key |  | 5021 | DVR key
5022 | 5.5"x4" warning label English version |  | 5022 | 5.5"x4" warning label English version | 3 | 5022 | 5.5"x4" warning label English version |  | 5022 | 5.5"x4" warning label English version
5023 | CD with S/W, user manual, installation etc. |  | 5023 | CD with S/W, user manual, installation etc. | 2 | 5023 | CD with S/W, user manual, installation etc. |  | 5023 | CD with S/W, user manual, installation etc.
5024 | GPS receiver TGU-158 with microfit connector |  | 5024 | GPS receiver TGU-158 with microfit connector | 75 | 5024 | GPS receiver TGU-158 with microfit connector |  | 5024 | GPS receiver TGU-158 with microfit connector
CTC SLSMAN - Contact Salesman
| Note: Not all options are available together and the selection of one option may | [5 empty] | List Enc - List Enclosed in Bid
require another option. When conflicts arise the school will be contacted on
| how they would like to proceed before we accept the order. | [5 empty] | NOTE: The IC Bus when completed will meet or exceed all Local, State of Ohio and Federal Regulations, standards, and Laws. The Federal and State of Ohio provisions shall ake precedence.
In keeping with its policy of continual product improvement, Blue Bird reserves
the right to change specifications without notice and without incurring obligations.
Units meet all Federal and State schools bus specifications.

## Transit App B
Bid price as specified without options as per Federal and State of Ohio Department of Education minimum school bus specifications under 4501-5 (inclusive) ORC. All bids will comply with the current safety regulations of the Department of Education adopted by and with the advice and consent of the director of public safety pursuant to section 4511.76 of the Revised Code and all other pertinent provisions of law. The body/chassis supplier shall provide and attach a complete body/chassis specification sheet itemizing- including manufacturer brand names of the State of Ohio Department of Education minimum school bus body/chassis that will be supplied at this base bid. Must meet or exceed FMVSS/CMVSS standards.
By signing this specification, you guarantee that the equipment being bid meets all state specifications
|  | District |  |  |  |  | Phone Number
Contact Person
**Vendor List base price**
| (Includes freight) |  |  |  |  | Alternate Bid
| Bus Size (Transit) | 47 Puller | 54 Puller | 65 Puller | 71/72 Puller | 77/78 Puller | 84 Puller | 78 Pusher | 84 Pusher | Price if Same for All Sizes
Bus Make
Bus Model
Base Bid Price
Maximum Vehicle Length Bumper to Bumper (inches)
Maximum Vehicle Width Including Mirrors (inches)
Maximum Vehicle Width Excluding Mirrors (inches)
GVWR
Maximum Vehicle Height Overall at GVWR Including Hatch (inches)
Maximum Height of First Step (inches)
Wheelbase (inches)
Delivery Days
Special discounts
Important Notice: On all items below vendor must mark standard (Std), list additional price to base bid, list duplicated or mark N/A.
| Bus Size (Transit) | 47 Puller | 54 Puller | 65 Puller | 71/72 Puller | 77/78 Puller | 84 Puller | 78 Pusher | 84 Pusher | Price if Same for All Sizes
1 | ENGINES AND TRANSMISSIONS AVAILABLE
2 | Cummins B6.7 200HP 520 lb-ft torque/Allison 2500PTS SCR
3 | Cummins B6.7 200HP 520 lb-ft torque/Eaton Procision SCR
4 | Cummins B6.7 220HP 600 lb-ft torque/Allison 2500PTS SCR
5 | Cummins B6.7 220HP 600 lb-ft torque/Eaton Procision SCR
6 | Cummins B6.7 240HP 560 lb-ft torque/Allison 2500PTS SCR
7 | Cummins B6.7 240HP 560 lb-ft torque/Allison 3000PTS SCR
8 | Cummins B6.7 240HP 560 lb-ft torque/Eaton Procision SCR
9 | Cummins B6.7 250HP 660 lb-ft torque/Allison 2500PTS SCR
10 | Cummins B6.7 250HP 660 lb-ft torque/Allison 3000PTS SCR
11 | Cummins B6.7 250HP 660 lb-ft torque/Eaton Procision SCR
12 | Cummins B6.7 260HP 660 lb-ft torque/Allison 2500PTS SCR
13 | Cummins B6.7 260HP 660 lb-ft torque/Allison 3000PTS SCR
14 | Cummins B6.7 260HP 660 lb-ft torque/Eaton Procision SCR
15 | Cummins B6.7 280HP 660 lb-ft torque/Allison 2500PTS SCR
16 | Cummins B6.7 280HP 660 lb-ft torque/Allison 3000PTS SCR
17 | Cummins B6.7 300HP 660 lb-ft torque/Allison 2500PTS SCR
18 | Cummins B6.7 300HP 660 lb-ft torque/Allison 3000PTS SCR
19 | Cummins L9 260HP 720 lb-ft torque/Allison 3000 PTS
20 | Cummins L9 270HP 800 lb-ft torque/Allison 3000 PTS
21 | Cummins L9 300HP 860 lb-ft torque/Allison 3000 PTS
22 | Cummins ISB6.7 G CNG Engine
23 | Ford 6.8 liter, CNG, automatic transmission
24 | Ford 6.8 liter, gasoline, automatic transmission
25 | Ford 6.8 liter, propane, automatic transmission, LPG autogas
26 | Ford 6.8L propane engine/6R140 Ford transmission
27 | GM propane, automatic transmission GAS
28 | IC Gas PSI 8.8 Liter, 265HP Gasoline with Automatic Transmission
29 | IC/PSI 8.8 liter, 270HP propane, with Automatic Transmission GAS
30 | IC/PSI 8.8 liter, gasoline, with Automatic Transmission
31 | IC/PSI 8.8 liter, propane, with Automatic Transmission LPG autogas
32 | PI 8 liter propane, automatic transmission LPG autogas
33 | Antifreeze, Extended Life
34 | Water filter extended life
35 | Exhaust Brake
36 | Heated fuel water separator
37 | Heated fuel water separator remote mounted
38 | Overcrank starter
39 | Quick warm up option
40 | Transmission push button quadrant for Allison 3000 PTS
41 | Transynd transmission fluid
42 | Speed Retarder System
43 | Factory set governed speed at 75 mph. (for interstate travel)
44 | Other:
45
46
47 | AIR DRYER
48 | Bendix AD-IP
49 | Bendix AD-9
50 | Bendix DV-2
51 | Moisture ejector auto
52 | Moisture ejector manual (pull chain)
53 | Mount air dryer outside of frame rail
54 | Moisture ejector auto, all tanks
55 | Other:
56
57
58
59 | ALTERNATOR/COMPRESSOR
60 | Larger alternator 185 amps Leece Neville
61 | Larger alternator 200 amps Leece Neville
62 | Larger alternator 210 amps Leece Neville
63 | Larger alternator 240 amps Leece Neville
64 | Larger alternator 270 amps Leece Neville
65 | Larger alternator 320 amps Leece Neville
66 | Larger alternator 325 amps Leece Neville
67 | Delco Remy 200 AMP Alternator with 2 year warranty
68 | Circuit breakers where available
69 | Larger air compressor 18.0 cfm
70 | Minimum 3 separate reservoirs 3600 cu. In. min.
71 | Other:
72
73
74
75 | AXLES/BRAKES/SUSPENSION
76 | 30-30 Long stroke chamber and heavy duty spring brake
77 | ABS with Traction Control
78 | Air Brakes - front. 16.5x5
79 | Air Brakes - front. 16.5x6
80 | Air Brakes - rear. 16.5x7
81 | Air Brakes - rear. 16.5x8 5/8
82 | Brake drums mounted outboard only
83 | Air Disc Brakes
84 | Hydraulic Brakes. State size:
85 | Platinum Shield Shoe Lining, Protects Against Rust Jacking
86 | Automatic slack adjusters, Haldex
87 | Automatic slack adjusters, Meritor
88 | Differential lock or positraction
89 | Dust shields, front and rear
90 | E-Z Grip parking brake cover
91 | Front heavy duty shocks
92 | Rear heavy duty shocks
93 | Interlock Brake System. State Brand:
94 | Leveling Valve - front single
95 | Leveling Valve - rear single
96 | Oil lubricated wheelbearings front
97 | Stemco seals front
98 | Stemco seals rear
99 | Synthetic HUD ILO oil
100 | Front axle 13,200 LBS
101 | Front axle 14,000 LBS
102 | Front axle 14,600 LBS
103 | Rear axle 19,000 LBS
104 | Rear axle 20,000 LBS
105 | Rear axle 21,000 LBS
106 | Rear axle 23,000 LBS
107 | Front air suspension 14,600 LBS
108 | Front spring suspenstion 13,200 LBS
109 | Front spring suspenstion 14,000 LBS
110 | Front spring suspenstion 14,600 LBS
111 | Rear air suspension 20,000 LBS
112 | Rear air suspension 21,000 LBS
113 | Rear air suspension 23,000 LBS
114 | Rear spring suspension 19,000 LBS
115 | Rear spring suspension 21,000 LBS
116 | Rear spring suspension 23,000 LBS
117 | Must have Grease Zirks in U-joints on Driveshaft, must be Greaseable
118 | Other:
119
120
121
122
123
124
125
126 | BATTERIES/BLOCK HEATERS
127 | 1-12 volt 8D. List CCA:
128 | 2-12 volt 31 S. List CCA:
129 | 2-12 volt 31 S. List CCA:
130 | 2-12 volt 8D. List CCA:
131 | 3-12 volt 31 S. List CCA: 2100
132 | 3-12 volt 31 S. List CCA:
133 | Heavy Duty Battery Box on HD Sliders
134 | Heavy Duty Battery Box W/ Roller Tray
135 | Key lock battery box
136 | Loom battery cables
137 | Master electric cutoff switch
138 | No Rust Composite Battery Box
139 | Stainless battery tray
140 | Block heater plug front mounted plug
141 | Block heater plug rear mounted plug
142 | Engine block heater 750 watts
143 | Engine block heater 1250 watts
144 | Espar Diesel Heater E-Guardian 42K BTU
145 | Espar Diesel Heater E-Guardian 17K BTU
146 | Webasto Diesel Heater Scholastic Series 45K BTU
147 | Webasto Diesel Heater TLS 17K BTU
148 | Diesel heater manual on/off switch. State brand and Model:
149 | Diesel heater 7 day timer. State brand and Model:
150 | Mount Webasto Controller/Timer in Driver's Area
151 | Battery Box Plastic Cover KIT
152 | Other:
153
154
155
156 | BODY STRUCTURE/PAINT
157 | Body Tie Downs: "Texas U-Bolt"
158 | Body Tie Downs: Double bolted
159 | Drip moulding formed in roof panels over windows
160 | Drip Moulding/Rain Deflector Full Body Length
161 | Heavy duty front tow hooks frame mounted
162 | Heavy duty rear tow hooks frame mounted
163 | Roof-White
164 | Stainless steel Screws for fenders/body, ext. mirrors, cross gate & stop arm
165 | Other:
166
167
168
169
170
171 | CAMERAS
172 | 24/7 320 GB DHD sensors and panic button installed
173 | 24/7 64 GB SDHC sensors and panic button installed
174 | 24/7 additional camera
175 | 24/7 GPS
176 | 24/7 Stop arm camera
177 | 24/7 Dome camera
178 | REI 500 GB DHD sensors and panic button installed
179 | REI 320 GB DHD sensors and panic button installed
180 | REI 64 GB SDHC sensors and panic button installed
181 | REI additional camera
182 | REI Wi-Fi bridge
183 | REI GPS
184 | REI Stop arm camera
185 | Angel Trax video system, 7 camera (3 outside, 4 inside), Hybrid guest with VSM
186 | Seon 1 Camera System
187 | Seon 2 Camera System
188 | Seon 3 Camera System
189 | Seon 4 Camera System
190 | Other:
191
192
193
194 | WINDOW/ROOF HATCH/POWER VENTILATORS
195 | Face mounted emergency window instructions decals on windows - external mounted on window
196 | List quantity of roof hatches included per size of unit: 2
197 | Roof Escape Hatch Lo Profile. List Brand:
198 | Roof Escape Hatch Power Ventilated. List Brand:
199 | Roof Escape Hatch standard. List Brand:
200 | Additional roof hatch
201 | Power Ventilator. State Brand:
202 | Pushout Emergency Window - horizontal hinged
203 | Pushout Emergency Window - vertical hinged
204 | Rear window air dam
205 | Other:
206
207
208
209
210 | DOORS/LOCKS
211 | Air-operated heavy duty, outward opening entrance door, full view glass, greaseable hinges
212 | Deluxe manual heavy duty, outward opening entrance door, full view glass, greaseable hinges
213 | Electric heavy duty, outward opening entrance door, full view glass, greaseable hinges
214 | Paint Entrance Door Yellow
215 | Vandal lock entrance door, manual lock
216 | Vandal lock entrance door, electric lock
217 | Vandal Lock rear door with Interlock
218 | Vandal lock rear emergency window with interlock
219 | Vandal lock lift door with interlock
220 | Rear door with concealed hinges (Must have Zerk Fittings)
221 | Rear door with greaseable door hinges (Must have Zerk Fittings)
222 | Header pad mounted above rear door
223 | Header pad mounted above entrance door
224 | Upholstered header pad mounted above rear door
225 | Upholstered header pad mounted above entrance door
226 | Other:
227
228
229
230 | FLOOR/STEPWELL
231 | 5/8" 5-ply type CD exterior grade
232 | 5/8" Marine grade plywood
233 | 5/8" Treated plywood
234 | Aluminum floor trim (aisle, other)
235 | Stainless steel floor trim (aisle, other)
236 | Plastic or vinyl floor trim
237 | Floor coloring Black
238 | Floor coloring Brown
239 | Floor coloring Gray
240 | Floor coloring Green
241 | Floor coloring Light Blue
242 | Floor coloring Tan
243 | One piece floor covering
244 | One piece floor covering - GRAY
245 | Studded texture step treads metal backed
246 | Studded texture step treads non-metal backed
247 | Insulated step well (for sound abatement)
248 | Stainless steel stepwell (State steel gauge):
249 | One Piece Polyethalene composite stepwell
250 | Steel preformed with Proflex
251 | Koroseal entire floor
252 | Koroseal floor trim
253 | Koroseal pebble tread
254 | Fold-out step power activated
255 | Fold-out step manually operated
256 | Other:
257
258
259
260 | FUEL TANKS
261 | 12 Gallon DEF tank with locking door
262 | 15 Gallon DEF tank with locking door
263 | Between frame rail, diesel 45 gallon
264 | Between frame rail, diesel 60 gallon
265 | Between frame rail, diesel 100 gallon
266 | Between frame rail, gasoline 60 gallon
267 | Between frame rail, gasoline 100 gallon
268 | Between frame rail, propane 48 gallon
269 | Between frame rail, propane 69 gallon
270 | Between frame rail, propane 90 gallon
271 | Between frame rail, propane 98 gallon
272 | Propane fuel filler nozzle, Euro-style
273 | Propane fuel door interlock
274 | Fuel door lock
275 | Fuel door right side access
276 | Tough coat fuel tank
277 | Between frame rail, diesel 65 gallon
278 | Between frame rail, diesel 105 gallon
279 | Other:
280
281
282
283 | GAUGES/BREAKERS/CONTROLS
284 | 12 Volt accessory plug
285 | Alarm- Backup with 107 dB(A)
286 | Alarm- Backup with 112 dB(A)
287 | Ampere gauge to match alternator output
288 | Engine hour meter
289 | Transmission oil temperature gauge
290 | Optional Gauge Package. Please specify:
291 | Circuit breakers where available, auto reset
292 | Circuit Breakers where available, manual reset
293 | Clock
294 | Cruise control
295 | Headlight on, key off, alarm
296 | Idle time circuit turned on
297 | Two Spare Circuits - 14 gauge wire
298 | Door switch on left panel (not on steering wheel)
299 | Other:
300
301
302
303 | HEATER, ADDITIONAL LARGER/ AIR CONDITIONING
304 | Air conditioning – Underbody condenser, 120,000 BTU or greater
305 | Air conditioning – Rooftop condenser, 120,000 BTU or greater
306 | List Standard Heater BTU units cost:
307 | List Standard Right Front BTU: 90K
308 | List Standard Left Front Driver BTU: 12K
309 | List Standard Midship BTU: 50K
310 | List Standard Rear BTU: 50K
311 | List Optional Heater BTU units cost:
312 | List Optional Midship BTU:
313 | List Optional Rear BTU:
314 | List Optional Right Rear Wall Mounted BTU:
315 | List Optional Right Rear Wall Mounted BTU:
316 | List Optional Left Rear Wall Mounted BTU:
317 | List Optional Left Rear Wall Mounted BTU:
318 | Radiant heating at floor line, twin copper pipe system
319 | Additional kick guards for all passenger area heaters
320 | List cost if driver heater kickguard is additional:
321 | Heater circulating pump. State Brand:
322 | Heater pump switch illuminated when on
323 | Heater cut-off ball valve all shut offs
324 | Passenger heater frame mounted, not floor mounted
325 | All heaters have replaceable filters, except drivers seat heater
326 | Install rear left and right heaters - 84,500btu each - verticle mount in protective metal cage.
327 | Front, interior, A/C blower in front bulkhead
328 | Front, interior, A/C blower in rear bulkhead
329 | Rear AC blower in rear bulkhead
330 | Other:
331
332
333
334
335 | INTERIOR COLOR
336 | Astro White
337 | Beige
338 | Gray
339 | Sea Foam Green
340 | Spring White
341 | Other:
342
343
344
345
346 | INTERIOR PANELS
347 | Aluminized interior panels
348 | Galvanized Coated Interior Panels
349 | Lower Side Interior Panels are Embossed Steel and Clear Coated
350 | Modesty/kick panel behind driver's seat
351 | Other:
352
353
354
355 | LIGHTS, EXTERIOR
356 | Additional side exterior directional lamps, below window and behind rear wheels
357 | Engine compartment light. State candle power:
358 | Exterior entrance light activated by opening of door
359 | Exterior light check system pre-trip inspection
360 | Fog lamps
361 | Incandescent Backup lights, 7"
362 | LED Backup lights, 7"
363 | LED Backup lights, state size:
364 | LED Side backup lights
365 | LED Backup light mounted behind rear axle, high intensity
366 | LED Brake lights, state size:
367 | LED Exterior Entrance Door Light
368 | LED Marker/Clearance lights
369 | LED package (state package components):
370 | LED Stepwell Light
371 | LED Tail lights, state size:
372 | LED Turn signal, front 7"
373 | LED Turn signal, rear, state size:
374 | LED Turn signal, side mounted, front
375 | LED Turn signal, side mounted, front and rear
376 | LED Warning lights
377 | LED Warning lights, strobing
378 | LED Warning lights, Soundoff
379 | Lighted School Bus sign front and rear
380 | Recessed Exterior Lighting for water prevention damage
381 | Strobe light high profile
382 | Strobe light low profile inside power supply. State brand:
383 | Strobe light low profile outside power supply
384 | Tree guard on strobe lamp assembly
385 | Warning light sun visors
386 | Weldon supplemental warning lights above bumpers
387 | 4" LED STOP & TAIL LIGHTS W/LICENSE PLATE LIGHT
388 | Other:
389
390
391
392 | LIGHTS, INTERIOR/SWITCHES
393 | A/C system silent switch
394 | Additional dome light over driver's seat with separate switch
395 | Dome lamps shall be separately switched with three total switches: one for the driver's dome; one for the front half of the dome lights; and one for the rear half of the dome lights.
396 | Dome lights two rows
397 | Dome lights, LED
398 | Dome Lights: Minimum of 10 total dome lights in the passenger compartment
399 | Door switch / Ambers on steering wheel
400 | Door switch on left panel (not on steering wheel)
401 | Warning light switch on left panel
402 | Install 6 chrome work lights - wall mounted under chair rail, Install switch in driver panel. 6 lights min.
403 | Lamp monitor 16 lamp
404 | Lamp monitor 8 lamp
405 | LED capable Monitor. State Brand:
406 | LED Red lights mounted in ceiling at all emergency windows and exits, controlled by headlight switch
407 | Luggage compartment lights, switch controlled at driver compartment
408 | Red lights mounted in ceiling at all emergency windows and exits, controlled by headlight switch
409 | Warning lamp system, 8 way flashing, Weldon
410 | Warning light switch on left panel
411 | Other:
412
413
414
415
416 | MANUALS/SOFTWARE
417 | ABS software
418 | Engine software
419 | Transmission software
420 | All Parts/Service manuals in bound paper format
421 | All Parts/Service manuals in Web base format
422 | Diamond Logic Builder Software, license, updates and annual renewal
423 | Laptop computer with all necessary licensing, hardware and software to properly diagnose engines, transmissions, ABS and all related electronic components. The computer should contain enough memory and storage capacity to run all programs including parts catalogs and maintenance and repair programs specific to the vehicles quoted. Eight (8) hours of training on this computer for the mechanics. One thousand dollars ($1,000.00) will be held back from payment until completion of mechanic's training.
424 | Nexiq Adapter: USB port connection
425 | Other:
426
427
428
429
430 | MIRRORS, INTERIOR
431 | Mounted over rear emergency door, 10"x16" minimum
432 | Mounted over rear emergency door, 12"x18" minimum
433 | Mounted over rear emergency door, 18"x24" minimum
434 | Prizm mirror mounted inside on rear door
435 | Front 6" x 30" non-glare in lieu of standard
436 | Front 8" x 30" in lieu of standard
437 | Front, 10"x30" in lieu of standard
438 | Front, 10"x30" non-glare in lieu of standard
439 | Sun visor 6x30
440 | Right-side sun visor, minimum six inches by sixteen inches in size.
441 | Backup camera integrated into 6x30 rear view mirror
442 | Other:
443
444
445
446 | MIRRORS, EXTERIOR
447 | All exterior stainless steel mirror brackets with bright finish.
448 | Double nickel mirrors
449 | Extended passenger side mirror brackets for double nickel
450 | Mirrorlight mirror
451 | Mirrorlight remote control mirror
452 | Mirrorlite Crossview
453 | Rosco Crossview mirror
454 | Rosco heated mirrors
455 | Rosco heated remote control mirrors
456 | Rosco ES mirror heads
457 | Self-canceling mirror defrost switch
458 | Other:
459
460
461
462 | PUBLIC ADDRESS/RADIOS/GPS
463 | Additional speakers inside – 2
464 | Additional speakers inside – 4
465 | Additional speakers inside – 6
466 | Additional speakers inside – 8
467 | AM/FM/CD Radio with four speakers
468 | AM/FM/CD/PA Radio with four speakers
469 | AM/FM/CD/USB/MP3 with four speakers
470 | AM/FM/CD/USB/MP3/PA with four speakers
471 | AM/FM/PA Radio with four speakers
472 | AM/FM/USB/MP3 with four speakers
473 | AM/FM/USB/MP3/PA with eight speakers
474 | Outside speaker
475 | Outside speaker mounted under hood
476 | Public address system only. List # of speakers:
477 | Two-way radio, Motorola CDM750 or equal, with lockable mount and antennae (not mounted in bus)
478 | GPS System. State Brand:
479 | WiFi assist. State brand:
480 | TWO-WAY RADIO PRE-WIRED FOR UNIT AND ANTENNAE ON ROOF
481 | GPS wiring HArness ready
482 | Other:
483
484
485
486 | RADIATOR
487 | Air Controlled Automatic radiator shutters
488 | Electric fan clutch
489 | Fan drive hyd pump and motor with fixed speed and residual torque for disengaging fan speed
490 | Metal bolted tanks
491 | Viscous controlled fan
492 | Winterfront
493 | Other:
494
495
496
497
498 | REFLECTIVE MARKINGS / LETTERING
499 | "Stay Back 10 Feet" in four inch white-silver material may be applied and centered to the front and rear bumpers. Letters shall be italicized and be of the Helvetica type style and Rear bumper may be marked diagonally forty-five degrees with two inch wide strips of yellow grade five material two inches apart. Must be ordered with "School Bus" lettering above.
500 | 6-1/2" stripe at beltline for school district I.D.
501 | Rear bumper diagonally marked forty-five degrees with two inch wide strips of yellow grade five material two inches apart
502 | Reflective tape complete package
503 | Other:
504
505
506 | RUSTPROOFING/RUST PROTECTION
507 | Rustproofing to be a commercial grade. Spray aerosol can type rustproofing not acceptable
508 | List your additional rust prevention package above factory installed. Name product:
509 | Asphalt-based undercoating
510 | Wax-based undercoating
511 | Corrosion protection underdody: List product:
512 | Bumpers rust protection. List product:
513 | Fuel Tank rust protection. List product:
514 | Exterior Body rust protection. List product:
515 | Stepwell rust protection. List product:
516 | Paint adhesion and rust protection - 5 years, unlimited miles
517 | Interior of all panels, where insulation is located, shall be rustproofed
518 | Undercoating. List product:
519 | No Rust One Piece Stepwell
520 | No Rust Battery Box
521 | Other:
522
523
524
525 | SEAT BELTS/SEATS/FOAM
526 | 25" knee clearance
527 | 39" Right front seat
528 | 30" Right front seat
529 | Seat, 39" Interchangeable seat backs, (specialized school bus seats that can be converted from standard seats to three point seat belts or to Integrated Child Restraint Seats (ICS) without removing the seats from the bus and modifying the bus floor for needed reinforcements by replacing the complete backs. Seat frames shall meet applicable FMVSS requirements and seat frames shall be capable for installation of type 2 belts and ICS restraint seating) list make:
530 | Cost for one seat three seat belts installed color coded
531 | Cost for one seat two seat belts installed color coded
532 | Cost per seat to make seat belt ready (x4) first 2 rows
533 | Cost to make all seats, seat belt ready
534 | Districts: Specify if last seat is "full" or "half" for 71 and 77 passengers
535 | Number or letter seats above windows
536 | Padded Interior side rails
537 | Seat color Brown
538 | Seat color Dark Blue
539 | Seat color Gray
540 | Seat color Green
541 | Seat color Maroon
542 | Seat color Medium Blue
543 | Seats 1/2" plywood seat bottoms
544 | Seats 3/8" plywood seat bottoms
545 | Seats passenger Kevlar upholstery
546 | Seats staggered (not placed directly across each other)
547 | Triad seat foam
548 | Interchangeable seat backs, IMMI/BTI seats
549 | Other:
550
551
552
553
554 | SEAT, DRIVER'S
555 | Adjustable pedals, factory installed
556 | Tilt steering
557 | Tilt/Telescopic steering
558 | Pedestal seat non-heated vinyl National
559 | Pedestal seat non-heated vinyl Bostrom
560 | AIR RIDE NON HEATED SEAT VINYL BOSTROM
561 | Air ride seat heated cloth National
562 | Air ride seat non-heated cloth National
563 | Air ride seat heated cloth Bostrom
564 | Air ride seat non-heated cloth Bostrom
565 | Driver's seat armrests option. List price per side:
566 | Fabric driver's seat, non-flammable
567 | Driver’s adjustable shoulder harness
568 | Driver's high visibility orange safety adjustable shoulder harness
569 | Front barrier cover with multiple pouches. State # of pouches:
570 | Front barrier cover with a single pouch
571 | Standard heated air suspension
572 | Standard heated hydraulic suspension
573 | Other:
574
575
576
577 | SIDE RAILS/PANELS
578 | 20 gauge fluted exterior panels
579 | Full length and acoustical headliner
580 | Black snow rail
581 | Rub rail above rear bumper
582 | Rub rails painted black full width
583 | Seal top of all rub rails
584 | Third rub rail. Shall be painted black or yellow.
585 | Rubber fender extensions rear, only
586 | Window line rubrail to extend around rear of bus
587 | Other:
588
589
590
591 | SILICONE RADIATOR/HEATER HOSES
592 | Constant torque hose clamps
593 | Heater hoses, silicone
594 | Premium Rubber Hoses Unsealed in Lieu of Silicone Hoses
595 | Radiator hoses, silicone
596 | Other:
597
598
599
600
601 | STOP ARM/CROSSING ARM
602 | Air operated Stop Arm with LED lamps
603 | Air operated Stop Arm with LED strobe lamps
604 | Air operated Stop Arm with Standard lamps
605 | Air operated Stop Arm, Dual Signs
606 | Air operated Stop Arm, Dual Signs, LED Strobing
607 | Electric Stop Arm with LED lamps
608 | Electric Stop Arm with LED lamps, Transpec
609 | Electric Stop Arm with LED strobe lamps
610 | Electric Stop Arm with Standard lamps
611 | Electric Stop Arm, Dual Signs
612 | Electric Stop Arm, Dual Signs, LED Strobing
613 | Latch/magnet for crossing arm/gate
614 | Solid Fiberglass Air Crossing Gate Mounted on Front Bumper. State Brand:
615 | Solid Fiberglass Electric Crossing Gate Mounted on Front Bumper. State Brand:
616 | Other:
617
618
619
620
621
622 | STORAGE COMPARTMENTS, INTERIOR
623 | Dash mounted glove box with door and lock
624 | Glove box, bulkhead without lock
625 | Storage compartment without lock next to driver
626 | Storage box with lock above driver's window
627 | Storage box without lock above driver's window
628 | Safety equipment compartment, above windshield
629 | Flares behind driver's seat
630 | Over windshield with a flush mounted camera box
631 | Other:
632
633
634
635
636 | STORAGE COMPARTMENTS, EXTERIOR
637 | Door assist cylinder, price per door
638 | Door locks per door
639 | Double left side. List size:
640 | Double right side. List size:
641 | Single left side. List size:
642 | Single right side. List size: 28.4 CF
643 | Double Non metal compartment. List size:
644 | Pass-through compartment, four doors
645 | Other:
646
647
648
649 | STUDENT DETECTION SYSTEM
650 | Child Reminder System. State brand:
651 | Child Reminder System unloading delay option. State brand:
652 | Other:
653
654
655
656
657 | WARRANTIES, EXTENDED WARRANTIES
658 | See Warranties Page, Appendix F, for pricing
659
660 | WHEELS, RIMS, TIRES
661 | See Tires page, Appendix E, for pricing
662
663 | WINDOWS/WINDSHIELD
664 | Cost of two additional emergency windows (total of 4 emergency windows on bus)
665 | Thermopane price per window. List which pieces are thermopane: side sash, driver window, doors, ect)
666 | Tinted Driver's Window. List tint: 70%
667 | Tinted Entrance Door. List tint: 70%
668 | Tinted Rear Window. List tint: 28%
669 | Tinted side windows. List tint: 28%
670 | Powdercoated Black Window Frames
671 | One gallon washer fluid reservoir
672 | One and one-half Gallon Washer fluid reservoir
673 | Six quart washer fluid reservoir
674 | Raised passenger window line
675 | Windshield four piece flat
676 | Windshield one piece
677 | Windshield three piece
678 | Windshield two piece curved
679 | Heated windshield wipers
680 | Heated washer fluid units
681 | Other:
682
683
684
685 | WIRING
686 | NOTE TO DISTRICTS: You may want to consider pre-wiring for future installs
687 | As-Built Wiring Schematics
688 | Color-coded numbered wiring
689 | Multiplex wiring package. State wires included:
690 | Pre-Wire for 2-way radio. State harness location:
691 | Wireless access points for Wi-Fi capability
692 | Wiring for camera, only. State harness location:
693 | Wiring harness for GPS system, without GPS system. State harness location:
694 | Other:
695
696
697
698 | OTHER OPTIONS
699 | Air horns
700 | Air horns, foot control
701 | All keys alike
702 | Chrome radiator grill
703 | Composite trash can compartment
704 | Cup holder
705 | Exhaust exit left-hand side ahead of rear wheels
706 | Exhaust exit under rear bumper, turned down
707 | Exhaust exit left-hand side ahead of rear wheels, stainless steel
708 | Exhaust exit under rear bumper, turned down, stainless steel
709 | Extra insulation firewall and roof bows
710 | LH arm rest on switch panel
711 | Mudflap, Full width at rear bumper in addition to standard flaps
712 | Mudflap, Full width to be mounted at rear bumper
713 | Mudflap, Full width at rear axle single flap
714 | Mudflaps, additional mudflaps to be mounted in front of rear wheels
715 | Mudflaps, front (pair)
716 | Pre-heater box to be located adjacent to battery box
717 | Second set of logos decals, rear mounted
718 | Tire Chains
719 | Mobileye collision avoidance
720 | Mobileye 360 Perimiter view camera system
721 | Tire Pressure monitoring system
722 | Smarttrac electronic stability control
723 | Certificate holder
724 | Clipboard holder
725 | Other:
726
727
728
729
730 | HANDICAPPED BODY OPTIONS
731 | DISTRICTS - YOU ARE TO SUBMIT a Floor Plan as to the seating and the placement of wheelchairs. Note location of Heater Boxes and Wheel Wells if the bus is not equipped with a flat floor. Show plan for amount of forward-Facing Wheelchairs, with an approximate capacity of remaining ambulatory students allowable for each size vehicle. Wheelchair lift location specified by the District. DISTRICTS MUST CONFIRM WITH VENDOR THEIR DESIGN SPECIFICATIONS PRIOR TO ORDERING BUS.
732 | VENDORS - FLOOR TRACK MUST BE "THROUGH BOLTED" WITH GRADE #5 BOLTS OR BETTER WITH REINFORCING OR WASHERS ON UNDERSIDE OF FLOOR PAN. SCREW TYPE FASTENERS NOT ACCEPTABLE.
733 | Lift Price should include a rear mounted lift with a 34" platform, lift door, lighting, interlocks and holddown for one position located across from the lift. ADA compliant lifts only.
734 | Braun Lift. State model:
735 | Braun Lift 1000lb capacity. State model:
736 | Ricon Lift. State model:
737 | Ricon Lift 1000lb capacity. State model:
738 | Price difference for a front mounted lift
739 | Flat floor (includes low profile tires and rear air suspension Contact vendor for specifics.)
740 | Recessed floor track L-track for track seating per wheelchair position
741 | Recessed floor track L-track full length both sides and shoulder harness track above windows
742 | Recessed floor track covers
743 | Stainless steel fasteners to secure track to floor
744 | Sealed plywood floor track grooves prior to installation of floor track
745 | S.T.A.R.S. Floor mount hardware per wheel chair position
746 | 30" Track mounted seat - Each
747 | 36" Track mounted seat - Each
748 | 39" Track mounted seat - Each
749 | 4"x4" H/C decal on L/Front body and 8"x8" H/C decal on R/Rear with white backing
750 | Additional interior light and switch at lift area for lift door and light
751 | Interior ceiling lamp over lift area
752 | Interior ceiling lamp over lift area comes on automatically when door opens
753 | One work light per wheelchair securement area, wall-mounted under chair rail, under seats
754 | Exterior lamp mounted above lift door
755 | Other:
756
757
758
759
760
761
762
763 | WHEELCHAIR RESTRAINT COST PER CHAIR
764 | Q-Straint QRT Max
765 | Q-Straint QRT Deluxe
766 | Q-Straint QRT 360
767 | Q-Straint Slide N Click
768 | Q-Straint. State model:
769 | Sure-Lok FE517-4
770 | Sure-Lok FF612S-4C-7
771 | Sure-Lok AL712S-4C-7
772 | Sure-Lok. State model
773 | Quick Straps, One pair (2)
774 | Restraint storage pouch
775 | Shoulder restraint retractable
776 | Other:
777
778
779
780 | C.E. WHITE SEATS
781 | Cost of barrier for placing CR-30 in a first row seat
782 | Cost of barrier for placing CR-39 in a first row seat
783 | Cost of CR-30 seat, not installed
784 | Cost of CR-30 seat with seat belts, not installed
785 | Cost of CR-30 seat, track mounted
786 | Cost of CR-30 seat with seat belts, track mounted
787 | Cost of CR-39 seat, not installed
788 | Cost of CR-39 seat with seat belts, not installed
789 | Cost of CR-39 seat, track mounted
790 | Cost of CR-39 seat with seat belts, track mounted
791 | Cost of CR-30 seat cover
792 | Cost of CR-30 seat foam
793 | Cost of CR-39 seat cover
794 | Cost of CR-39 seat foam
795 | Other:
796
797
798
799
800 | NEW: APPROVED OPTION LIST FOR OHIO SCHOOL BUS
801 | Fire suppression system: must be installed per the manufacturer's recommendations. Installation shall not interfere with the driver's ability to operate any OEM controls and shall be completely isolated from the vehicle's electrical system by means of a fuse or breaker. The suppressant delivery points may be installed in the engine compartment, battery box, and undercarriage of the vehicle. Mounting of the system shall be outside of the passenger compartment and have no effect on the vehicles structure to include welding or drilling into the main frame. The cylinder and gauges shall be contained in a metal protective box and marked on three sides in 2 inch red letters "Fire Suppression" on a white background. The system shall be isolated to prevent accidental discharge of the suppression contents. A monitor to show the status of the unit may be installed in the driver's area in such a way as to not interfere with the safe operation of the bus.
802
803
804 | NON-SCHOOL BUS OPTIONS
805 | Bus is built same as school bus but will not have 8-way light system, swing-out stop sign and will not be painted yellow. All lettering as required by State law for school buses will be omitted.
806 | Insullation all sides, roof shafts, front and rear panels and all roof bows
807 | Auxillary port in dash for cell phone
808 | Window sash all black. Exterior and between windows shall be painted black
809 | Front interior A/C blower in front bulkhead
810 | Rear interior A/C blower in rear bulkhead
811 | A/C roof-mounted condenser; 120,000 BTUs or greater
812 | COLOR OPTIONS
813 | Per district's spec. Districts, please supply color specifications, including color(s), placement and dimensions. Sketches are helpful. Please attach.
814 | REFLECTIVE TAPE
815 | Per district's spec. Districts, please supply color specifications, including color(s), placement and dimensions. Sketches are helpful. Please attach.
816 | Other:
817
818
819 | ANY OTHER ADDITIONAL OPTIONS (list below)
820
821
822
823
824
825
826
827
828
829
830
831
832
833
834
835
836
837
838

## 54 Puller Transit App B (hidden)
| Bid price as specified without options as per Federal and State of Ohio Department of Education minimum school bus specifications under 4501-5 (inclusive) ORC. All bids will comply with the current safety regulations of the Department of Education adopted by and with the advice and consent of the director of public safety pursuant to section 4511.76 of the Revised Code and all other pertinent provisions of law. The body/chassis supplier shall provide and attach a complete body/chassis specification sheet itemizing- including manufacturer brand names of the State of Ohio Department of Education minimum school bus body/chassis that will be supplied at this base bid. Must meet or exceed FMVSS/CMVSS standards. |  |  | Bid price as specified without options as per Federal and State of Ohio Department of Education minimum school bus specifications under 4501-5 (inclusive) ORC. All bids will comply with the current safety regulations of the Department of Education adopted by and with the advice and consent of the director of public safety pursuant to section 4511.76 of the Revised Code and all other pertinent provisions of law. The body/chassis supplier shall provide and attach a complete body/chassis specification sheet itemizing- including manufacturer brand names of the State of Ohio Department of Education minimum school bus body/chassis that will be supplied at this base bid. Must meet or exceed FMVSS/CMVSS standards. |  |  | Bid price as specified without options as per Federal and State of Ohio Department of Education minimum school bus specifications under 4501-5 (inclusive) ORC. All bids will comply with the current safety regulations of the Department of Education adopted by and with the advice and consent of the director of public safety pursuant to section 4511.76 of the Revised Code and all other pertinent provisions of law. The body/chassis supplier shall provide and attach a complete body/chassis specification sheet itemizing- including manufacturer brand names of the State of Ohio Department of Education minimum school bus body/chassis that will be supplied at this base bid. Must meet or exceed FMVSS/CMVSS standards. |  |  | Bid price as specified without options as per Federal and State of Ohio Department of Education minimum school bus specifications under 4501-5 (inclusive) ORC. All bids will comply with the current safety regulations of the Department of Education adopted by and with the advice and consent of the director of public safety pursuant to section 4511.76 of the Revised Code and all other pertinent provisions of law. The body/chassis supplier shall provide and attach a complete body/chassis specification sheet itemizing- including manufacturer brand names of the State of Ohio Department of Education minimum school bus body/chassis that will be supplied at this base bid. Must meet or exceed FMVSS/CMVSS standards.
| By signing this specification, you guarantee that the equipment being bid meets all state specifications |  |  | By signing this specification, you guarantee that the equipment being bid meets all state specifications |  |  | By signing this specification, you guarantee that the equipment being bid meets all state specifications |  |  | By signing this specification, you guarantee that the equipment being bid meets all state specifications
| Cardinal Bus Sales & Service, Inc. |  |  | Myers Equipment Corporation |  |  | RUSH BUS CENTER AKRON |  |  | Truck Sales & Service, Inc.
| Tony Rumer |  |  | Paul Myers |  |  | TOM OSBORNE |  |  | Jim (Ski) Sokowoski
| **Vendor List base price** |  |  | **Vendor List base price** |  |  | **Vendor List base price** |  |  | **Vendor List base price**
| (Includes freight) |  |  | (Includes freight) |  |  | (Includes freight) |  |  | (Includes freight)
|  | Cardinal |  |  | Myers |  |  | RUSH |  |  | Truck Sales & Service, Inc.
| Bus Size (Transit) | 54 Puller |  | Bus Size (Transit) | 54 Puller |  | Bus Size (Transit) | 54 Puller |  | Bus Size (Transit) | 54 Puller
| Base Bid - Transit |  |  | Base Bid - Transit |  |  | Base Bid - Transit |  |  | Base Bid - Transit
| Lift Bus |  |  | Lift Bus |  |  | Lift Bus |  |  | Lift Bus
| Integrated Body Make | Blue Bird |  | Integrated Body Make | 1018S |  | Integrated Body Make |  |  | Integrated Body Make
| Integrated Chassis Make | Blue Bird |  | Integrated Chassis Make | Thomas |  | Integrated Chassis Make |  |  | Integrated Chassis Make
| Integrated Model | T3FE 2903 |  | Integrated Model | Thomas |  | Integrated Model |  |  | Integrated Model
| Base Bid Price - Integrated | 79742 |  | Base Bid Price - Integrated | 81715 |  | Base Bid Price - Integrated | NO BID |  | Base Bid Price - Integrated | NO BID
| Maximum Vehicle Length Bumper to Bumper (inches) | 353 |  | Maximum Vehicle Length Bumper to Bumper (inches) | 363" |  | Maximum Vehicle Length Bumper to Bumper (inches) |  |  | Maximum Vehicle Length Bumper to Bumper (inches)
| Maximum Vehicle Width Including Mirrors (inches) | 116 |  | Maximum Vehicle Width Including Mirrors (inches) | 112" |  | Maximum Vehicle Width Including Mirrors (inches) |  |  | Maximum Vehicle Width Including Mirrors (inches)
| Maximum Vehicle Width Excluding Mirrors (inches) | 96 |  | Maximum Vehicle Width Excluding Mirrors (inches) | 98" |  | Maximum Vehicle Width Excluding Mirrors (inches) |  |  | Maximum Vehicle Width Excluding Mirrors (inches)
| GVWR | 29350 |  | GVWR | 32,200lbs |  | GVWR |  |  | GVWR
| Maximum Vehicle Height Overall at GVWR Including Hatch (inches) | 124 |  | Maximum Vehicle Height Overall at GVWR Including Hatch (inches) | 130" |  | Maximum Vehicle Height Overall at GVWR Including Hatch (inches) |  |  | Maximum Vehicle Height Overall at GVWR Including Hatch (inches)
| Maximum Height of First Step (inches) | 16 |  | Maximum Height of First Step (inches) | 8-12" |  | Maximum Height of First Step (inches) |  |  | Maximum Height of First Step (inches)
| Wheelbase (inches) | 141 |  | Wheelbase (inches) | 155" |  | Wheelbase (inches) |  |  | Wheelbase (inches)
| Delivery Days | 130 |  | Delivery Days | 120-150 days |  | Delivery Days |  |  | Delivery Days
| Special Discounts | None |  | Special Discounts | 0 |  | Special Discounts |  |  | Special Discounts
| Important Notice: On all items below vendor must mark standard (Std), list additional price to base bid, list duplicated or mark N/A. |  |  | Important Notice: On all items below vendor must mark standard (Std), list additional price to base bid, list duplicated or mark N/A. |  |  | Important Notice: On all items below vendor must mark standard (Std), list additional price to base bid, list duplicated or mark N/A. |  |  | Important Notice: On all items below vendor must mark standard (Std), list additional price to base bid, list duplicated or mark N/A.
| BUS SIZE (TRANSIT) | 54 Puller |  | BUS SIZE (TRANSIT) | 54 Puller |  | BUS SIZE (TRANSIT) | 54 Puller |  | BUS SIZE (TRANSIT) | 54 Puller
1 | ENGINES AND TRANSMISSIONS AVAILABLE |  | 1 | ENGINES AND TRANSMISSIONS AVAILABLE |  | 1 | ENGINES AND TRANSMISSIONS AVAILABLE |  | 1 | ENGINES AND TRANSMISSIONS AVAILABLE
2 | Cummins B6.7 200HP 520 lb-ft torque/Allison 2500PTS SCR | Std | 2 | Cummins B6.7 200HP 520 lb-ft torque/Allison 2500PTS SCR | STD | 2 | Cummins B6.7 200HP 520 lb-ft torque/Allison 2500PTS SCR |  | 2 | Cummins B6.7 200HP 520 lb-ft torque/Allison 2500PTS SCR
3 | Cummins B6.7 200HP 520 lb-ft torque/Allison 2550PTS SCR | 450 | 3 | Cummins B6.7 200HP 520 lb-ft torque/Allison 2550PTS SCR | N/A | 3 | Cummins B6.7 200HP 520 lb-ft torque/Allison 2550PTS SCR |  | 3 | Cummins B6.7 200HP 520 lb-ft torque/Allison 2550PTS SCR
4 | Cummins B6.7 220HP 520 lb-ft torque/Allison 2500PTS SCR | N/A | 4 | Cummins B6.7 220HP 520 lb-ft torque/Allison 2500PTS SCR | N/A | 4 | Cummins B6.7 220HP 520 lb-ft torque/Allison 2500PTS SCR |  | 4 | Cummins B6.7 220HP 520 lb-ft torque/Allison 2500PTS SCR
5 | Cummins B6.7 220HP 520 lb-ft torque/Allison 2550PTS SCR | N/A | 5 | Cummins B6.7 220HP 520 lb-ft torque/Allison 2550PTS SCR | N/A | 5 | Cummins B6.7 220HP 520 lb-ft torque/Allison 2550PTS SCR |  | 5 | Cummins B6.7 220HP 520 lb-ft torque/Allison 2550PTS SCR
6 | Cummins B6.7 220HP 600 lb-ft torque/Allison 2500PTS SCR | 900 | 6 | Cummins B6.7 220HP 600 lb-ft torque/Allison 2500PTS SCR | 386 | 6 | Cummins B6.7 220HP 600 lb-ft torque/Allison 2500PTS SCR |  | 6 | Cummins B6.7 220HP 600 lb-ft torque/Allison 2500PTS SCR
7 | Cummins B6.7 220HP 600 lb-ft torque/Allison 2550PTS SCR | 1400 | 7 | Cummins B6.7 220HP 600 lb-ft torque/Allison 2550PTS SCR | N/A | 7 | Cummins B6.7 220HP 600 lb-ft torque/Allison 2550PTS SCR |  | 7 | Cummins B6.7 220HP 600 lb-ft torque/Allison 2550PTS SCR
8 | Cummins B6.7 240HP 560 lb-ft torque/Allison 2500PTS SCR | 1450 | 8 | Cummins B6.7 240HP 560 lb-ft torque/Allison 2500PTS SCR | 934 | 8 | Cummins B6.7 240HP 560 lb-ft torque/Allison 2500PTS SCR |  | 8 | Cummins B6.7 240HP 560 lb-ft torque/Allison 2500PTS SCR
9 | Cummins B6.7 240HP 560 lb-ft torque/Allison 3000PTS SCR | N/A | 9 | Cummins B6.7 240HP 560 lb-ft torque/Allison 3000PTS SCR | 8019 | 9 | Cummins B6.7 240HP 560 lb-ft torque/Allison 3000PTS SCR |  | 9 | Cummins B6.7 240HP 560 lb-ft torque/Allison 3000PTS SCR
10 | Cummins B6.7 250HP 660 lb-ft torque/Allison 2500PTS SCR | 2200 | 10 | Cummins B6.7 250HP 660 lb-ft torque/Allison 2500PTS SCR | 1212 | 10 | Cummins B6.7 250HP 660 lb-ft torque/Allison 2500PTS SCR |  | 10 | Cummins B6.7 250HP 660 lb-ft torque/Allison 2500PTS SCR
11 | Cummins B6.7 250HP 660 lb-ft torque/Allison 3000PTS SCR | N/A | 11 | Cummins B6.7 250HP 660 lb-ft torque/Allison 3000PTS SCR | 8297 | 11 | Cummins B6.7 250HP 660 lb-ft torque/Allison 3000PTS SCR |  | 11 | Cummins B6.7 250HP 660 lb-ft torque/Allison 3000PTS SCR
12 | Cummins B6.7 260HP 660 lb-ft torque/Allison 2500PTS SCR | 2600 | 12 | Cummins B6.7 260HP 660 lb-ft torque/Allison 2500PTS SCR | 1505 | 12 | Cummins B6.7 260HP 660 lb-ft torque/Allison 2500PTS SCR |  | 12 | Cummins B6.7 260HP 660 lb-ft torque/Allison 2500PTS SCR
13 | Cummins B6.7 260HP 660 lb-ft torque/Allison 3000PTS SCR | N/A | 13 | Cummins B6.7 260HP 660 lb-ft torque/Allison 3000PTS SCR | 8590 | 13 | Cummins B6.7 260HP 660 lb-ft torque/Allison 3000PTS SCR |  | 13 | Cummins B6.7 260HP 660 lb-ft torque/Allison 3000PTS SCR
14 | Cummins B6.7 280HP 660 lb-ft torque/Allison 2500PTS SCR | N/A | 14 | Cummins B6.7 280HP 660 lb-ft torque/Allison 2500PTS SCR | N/A | 14 | Cummins B6.7 280HP 660 lb-ft torque/Allison 2500PTS SCR |  | 14 | Cummins B6.7 280HP 660 lb-ft torque/Allison 2500PTS SCR
15 | Cummins B6.7 280HP 660 lb-ft torque/Allison 3000PTS SCR | N/A | 15 | Cummins B6.7 280HP 660 lb-ft torque/Allison 3000PTS SCR | N/A | 15 | Cummins B6.7 280HP 660 lb-ft torque/Allison 3000PTS SCR |  | 15 | Cummins B6.7 280HP 660 lb-ft torque/Allison 3000PTS SCR
16 | Cummins B6.7 300HP 660 lb-ft torque/Allison 2500PTS SCR | N/A | 16 | Cummins B6.7 300HP 660 lb-ft torque/Allison 2500PTS SCR | N/A | 16 | Cummins B6.7 300HP 660 lb-ft torque/Allison 2500PTS SCR |  | 16 | Cummins B6.7 300HP 660 lb-ft torque/Allison 2500PTS SCR
17 | Cummins B6.7 300HP 660 lb-ft torque/Allison 3000PTS SCR | N/A | 17 | Cummins B6.7 300HP 660 lb-ft torque/Allison 3000PTS SCR | N/A | 17 | Cummins B6.7 300HP 660 lb-ft torque/Allison 3000PTS SCR |  | 17 | Cummins B6.7 300HP 660 lb-ft torque/Allison 3000PTS SCR
18 | Cummins L9 260HP 720 lb-ft torque/Allison 3000 PTS | N/A | 18 | Cummins L9 260HP 720 lb-ft torque/Allison 3000 PTS | N/A | 18 | Cummins L9 260HP 720 lb-ft torque/Allison 3000 PTS |  | 18 | Cummins L9 260HP 720 lb-ft torque/Allison 3000 PTS
19 | Cummins L9 270HP 800 lb-ft torque/Allison 3000 PTS | N/A | 19 | Cummins L9 270HP 800 lb-ft torque/Allison 3000 PTS | N/A | 19 | Cummins L9 270HP 800 lb-ft torque/Allison 3000 PTS |  | 19 | Cummins L9 270HP 800 lb-ft torque/Allison 3000 PTS
20 | Cummins L9 300HP 860 lb-ft torque/Allison 3000 PTS | N/A | 20 | Cummins L9 300HP 860 lb-ft torque/Allison 3000 PTS | N/A | 20 | Cummins L9 300HP 860 lb-ft torque/Allison 3000 PTS |  | 20 | Cummins L9 300HP 860 lb-ft torque/Allison 3000 PTS
21 | MaxxForceDT 215 hp, 560 torque, Allison 2500 PTS EGR | N/A | 21 | MaxxForceDT 215 hp, 560 torque, Allison 2500 PTS EGR | N/A | 21 | MaxxForceDT 215 hp, 560 torque, Allison 2500 PTS EGR |  | 21 | MaxxForceDT 215 hp, 560 torque, Allison 2500 PTS EGR
22 | MaxxForceDT 215 hp, 560 torque, Allison 3000 PTS EGR | N/A | 22 | MaxxForceDT 215 hp, 560 torque, Allison 3000 PTS EGR | N/A | 22 | MaxxForceDT 215 hp, 560 torque, Allison 3000 PTS EGR |  | 22 | MaxxForceDT 215 hp, 560 torque, Allison 3000 PTS EGR
23 | MaxxForceDT 230 hp, 620 torque, Allison 2500 PTS EGR | N/A | 23 | MaxxForceDT 230 hp, 620 torque, Allison 2500 PTS EGR | N/A | 23 | MaxxForceDT 230 hp, 620 torque, Allison 2500 PTS EGR |  | 23 | MaxxForceDT 230 hp, 620 torque, Allison 2500 PTS EGR
24 | MaxxForceDT 230 hp, 620 torque, Allison 3000 PTS EGR | N/A | 24 | MaxxForceDT 230 hp, 620 torque, Allison 3000 PTS EGR | N/A | 24 | MaxxForceDT 230 hp, 620 torque, Allison 3000 PTS EGR |  | 24 | MaxxForceDT 230 hp, 620 torque, Allison 3000 PTS EGR
25 | MaxxForceDT 230 hp, 660 torque, Allison 2500 PTS EGR | N/A | 25 | MaxxForceDT 230 hp, 660 torque, Allison 2500 PTS EGR | N/A | 25 | MaxxForceDT 230 hp, 660 torque, Allison 2500 PTS EGR |  | 25 | MaxxForceDT 230 hp, 660 torque, Allison 2500 PTS EGR
26 | MaxxForceDT 230 hp, 660 torque, Allison 3000 PTS EGR | N/A | 26 | MaxxForceDT 230 hp, 660 torque, Allison 3000 PTS EGR | N/A | 26 | MaxxForceDT 230 hp, 660 torque, Allison 3000 PTS EGR |  | 26 | MaxxForceDT 230 hp, 660 torque, Allison 3000 PTS EGR
27 | MaxxForceDT 245 hp, 660 torque, Allison 2500 PTS EGR | N/A | 27 | MaxxForceDT 245 hp, 660 torque, Allison 2500 PTS EGR | N/A | 27 | MaxxForceDT 245 hp, 660 torque, Allison 2500 PTS EGR |  | 27 | MaxxForceDT 245 hp, 660 torque, Allison 2500 PTS EGR
28 | MaxxForceDT 245 hp, 660 torque, Allison 3000 PTS EGR | N/A | 28 | MaxxForceDT 245 hp, 660 torque, Allison 3000 PTS EGR | N/A | 28 | MaxxForceDT 245 hp, 660 torque, Allison 3000 PTS EGR |  | 28 | MaxxForceDT 245 hp, 660 torque, Allison 3000 PTS EGR
29 | MaxxForceDT 260 hp, 660 torque, Allison 2500 PTS EGR | N/A | 29 | MaxxForceDT 260 hp, 660 torque, Allison 2500 PTS EGR | N/A | 29 | MaxxForceDT 260 hp, 660 torque, Allison 2500 PTS EGR |  | 29 | MaxxForceDT 260 hp, 660 torque, Allison 2500 PTS EGR
30 | MaxxForceDT 260 hp, 660 torque, Allison 3000 PTS EGR | N/A | 30 | MaxxForceDT 260 hp, 660 torque, Allison 3000 PTS EGR | N/A | 30 | MaxxForceDT 260 hp, 660 torque, Allison 3000 PTS EGR |  | 30 | MaxxForceDT 260 hp, 660 torque, Allison 3000 PTS EGR
31 | MaxxForceDT 285 hp, 860 torque, Allison 3000 PTS EGR | N/A | 31 | MaxxForceDT 285 hp, 860 torque, Allison 3000 PTS EGR | N/A | 31 | MaxxForceDT 285 hp, 860 torque, Allison 3000 PTS EGR |  | 31 | MaxxForceDT 285 hp, 860 torque, Allison 3000 PTS EGR
32 | Antifreeze, Extended Life | 102 | 32 | Antifreeze, Extended Life | STD | 32 | Antifreeze, Extended Life |  | 32 | Antifreeze, Extended Life
33 | Aux mounted Racor heated fuel water separator | N/A | 33 | Aux mounted Racor heated fuel water separator | 153 | 33 | Aux mounted Racor heated fuel water separator |  | 33 | Aux mounted Racor heated fuel water separator
34 | Coolant System Filter | 200 | 34 | Coolant System Filter | STD | 34 | Coolant System Filter |  | 34 | Coolant System Filter
35 | Exhaust Brake | 300 | 35 | Exhaust Brake | 64 | 35 | Exhaust Brake |  | 35 | Exhaust Brake
36 | Heated fuel water separator | Std | 36 | Heated fuel water separator | STD | 36 | Heated fuel water separator |  | 36 | Heated fuel water separator
37 | Overcrank Starter | N/A | 37 | Overcrank Starter | STD | 37 | Overcrank Starter |  | 37 | Overcrank Starter
38 | Overcrank starter on MaxxForceDT | N/A | 38 | Overcrank starter on MaxxForceDT | N/A | 38 | Overcrank starter on MaxxForceDT |  | 38 | Overcrank starter on MaxxForceDT
39 | Quick warmup option | Std | 39 | Quick warmup option | STD | 39 | Quick warmup option |  | 39 | Quick warmup option
40 | Transmission push button quadrant Allison 3000 PTS | Std | 40 | Transmission push button quadrant Allison 3000 PTS | STD | 40 | Transmission push button quadrant Allison 3000 PTS |  | 40 | Transmission push button quadrant Allison 3000 PTS
41 | Transynd transmission fluid | Std | 41 | Transynd transmission fluid | STD | 41 | Transynd transmission fluid |  | 41 | Transynd transmission fluid
42 | IC/Gas | N/A | 42 | IC/Gas | N/A | 42 | IC/Gas |  | 42 | IC/Gas
43 | Other: |  | 43 | Other: |  | 43 | Other: |  | 43 | Other:
44 |  |  | 44 |  |  | 44 |  |  | 44
45 |  |  | 45 |  |  | 45 |  |  | 45
46 |  |  | 46 |  |  | 46 |  |  | 46
100 | AIR DRYER |  | 100 | AIR DRYER |  | 100 | AIR DRYER |  | 100 | AIR DRYER
101 | Bendix AD-9 | 195 | 101 | Bendix AD-9 | STD | 101 | Bendix AD-9 |  | 101 | Bendix AD-9
102 | Bendix AD-IP | Std | 102 | Bendix AD-IP | 83 | 102 | Bendix AD-IP |  | 102 | Bendix AD-IP
103 | Bendix DV-2 | 63 | 103 | Bendix DV-2 | N/A | 103 | Bendix DV-2 |  | 103 | Bendix DV-2
104 | Moisture ejector auto | 90 | 104 | Moisture ejector auto | 99 | 104 | Moisture ejector auto |  | 104 | Moisture ejector auto
105 | Moisture ejector manual (pull chain) | 110 | 105 | Moisture ejector manual (pull chain) | STD | 105 | Moisture ejector manual (pull chain) |  | 105 | Moisture ejector manual (pull chain)
106 | Mount air dryer outside of frame rail | N/A | 106 | Mount air dryer outside of frame rail | STD | 106 | Mount air dryer outside of frame rail |  | 106 | Mount air dryer outside of frame rail
107 | Other: |  | 107 | Other: |  | 107 | Other: |  | 107 | Other:
108 |  |  | 108 |  |  | 108 |  |  | 108
109 |  |  | 109 |  |  | 109 |  |  | 109
110 |  |  | 110 |  |  | 110 |  |  | 110
200 | ALTERNATOR/COMPRESSOR |  | 200 | ALTERNATOR/COMPRESSOR |  | 200 | ALTERNATOR/COMPRESSOR |  | 200 | ALTERNATOR/COMPRESSOR
201 | Circuit Breakers | 20 | 201 | Circuit Breakers | STD | 201 | Circuit Breakers |  | 201 | Circuit Breakers
202 | Delco Remy 200 AMP Alternator with 2 year warranty | N/A | 202 | Delco Remy 200 AMP Alternator with 2 year warranty | 171 | 202 | Delco Remy 200 AMP Alternator with 2 year warranty |  | 202 | Delco Remy 200 AMP Alternator with 2 year warranty
203 | Larger air compressor 18.0 cfm | Std | 203 | Larger air compressor 18.0 cfm | STD | 203 | Larger air compressor 18.0 cfm |  | 203 | Larger air compressor 18.0 cfm
204 | Larger alternator 185 amps Leece Neville | N/A | 204 | Larger alternator 185 amps Leece Neville | 172 | 204 | Larger alternator 185 amps Leece Neville |  | 204 | Larger alternator 185 amps Leece Neville
205 | Larger alternator 200 amps Bosch | N/A | 205 | Larger alternator 200 amps Bosch | N/A | 205 | Larger alternator 200 amps Bosch |  | 205 | Larger alternator 200 amps Bosch
206 | Larger alternator 200 amps Leece Neville | N/A | 206 | Larger alternator 200 amps Leece Neville | 325 | 206 | Larger alternator 200 amps Leece Neville |  | 206 | Larger alternator 200 amps Leece Neville
207 | Larger alternator 240 amps Leece Neville | Std | 207 | Larger alternator 240 amps Leece Neville | STD | 207 | Larger alternator 240 amps Leece Neville |  | 207 | Larger alternator 240 amps Leece Neville
208 | Larger alternator 270 amps Leece Neville | 575 | 208 | Larger alternator 270 amps Leece Neville | 541 | 208 | Larger alternator 270 amps Leece Neville |  | 208 | Larger alternator 270 amps Leece Neville
209 | Larger alternator 320 amps Leece Neville | 750 | 209 | Larger alternator 320 amps Leece Neville | 821 | 209 | Larger alternator 320 amps Leece Neville |  | 209 | Larger alternator 320 amps Leece Neville
210 | Larger alternator 325 amps Leece Neville | N/A | 210 | Larger alternator 325 amps Leece Neville | N/A | 210 | Larger alternator 325 amps Leece Neville |  | 210 | Larger alternator 325 amps Leece Neville
211 | Minimum 3 separate reservoirs 3600 cu. In. min. | Std | 211 | Minimum 3 separate reservoirs 3600 cu. In. min. | STD | 211 | Minimum 3 separate reservoirs 3600 cu. In. min. |  | 211 | Minimum 3 separate reservoirs 3600 cu. In. min.
212 | Other: |  | 212 | Other: |  | 212 | Other: |  | 212 | Other:
213 |  |  | 213 |  |  | 213 |  |  | 213
214 |  |  | 214 |  |  | 214 |  |  | 214
215 |  |  | 215 |  |  | 215 |  |  | 215
300 | AXLES/BRAKES/SUSPENSION |  | 300 | AXLES/BRAKES/SUSPENSION |  | 300 | AXLES/BRAKES/SUSPENSION |  | 300 | AXLES/BRAKES/SUSPENSION
301 | 30-30 Long stroke chamber and heavy duty spring brake | Std | 301 | 30-30 Long stroke chamber and heavy duty spring brake | STD | 301 | 30-30 Long stroke chamber and heavy duty spring brake |  | 301 | 30-30 Long stroke chamber and heavy duty spring brake
302 | ABS with Traction Control | 346 | 302 | ABS with Traction Control | STD | 302 | ABS with Traction Control |  | 302 | ABS with Traction Control
303 | Air Brakes - front. 16.5x5 | N/A | 303 | Air Brakes - front. 16.5x5 | STD | 303 | Air Brakes - front. 16.5x5 |  | 303 | Air Brakes - front. 16.5x5
304 | Air Brakes - front. 16.5x6 | Std | 304 | Air Brakes - front. 16.5x6 | Inc w/ line 308 | 304 | Air Brakes - front. 16.5x6 |  | 304 | Air Brakes - front. 16.5x6
305 | Air Brakes - front. 16x6 | N/A | 305 | Air Brakes - front. 16x6 | N/A | 305 | Air Brakes - front. 16x6 |  | 305 | Air Brakes - front. 16x6
306 | Air Brakes - rear. 16.5x7 | Std | 306 | Air Brakes - rear. 16.5x7 | STD | 306 | Air Brakes - rear. 16.5x7 |  | 306 | Air Brakes - rear. 16.5x7
307 | Air Brakes - rear. 16.5x8 | N/A | 307 | Air Brakes - rear. 16.5x8 | N/A | 307 | Air Brakes - rear. 16.5x8 |  | 307 | Air Brakes - rear. 16.5x8
308 | Air Brakes - rear. 16.5x8 5/8 | N/A | 308 | Air Brakes - rear. 16.5x8 5/8 | 291 | 308 | Air Brakes - rear. 16.5x8 5/8 |  | 308 | Air Brakes - rear. 16.5x8 5/8
309 | Air Brakes - rear. 16.5x8.75 | N/A | 309 | Air Brakes - rear. 16.5x8.75 | N/A | 309 | Air Brakes - rear. 16.5x8.75 |  | 309 | Air Brakes - rear. 16.5x8.75
310 | Air Disc Brakes | 1740 | 310 | Air Disc Brakes | 843 | 310 | Air Disc Brakes |  | 310 | Air Disc Brakes
311 | Automatic slack adjusters, Haldex | 268 | 311 | Automatic slack adjusters, Haldex | 105 | 311 | Automatic slack adjusters, Haldex |  | 311 | Automatic slack adjusters, Haldex
312 | Automatic slack adjusters, Meritor | Std | 312 | Automatic slack adjusters, Meritor | STD | 312 | Automatic slack adjusters, Meritor |  | 312 | Automatic slack adjusters, Meritor
313 | Brake drums mounted outboard only | Std | 313 | Brake drums mounted outboard only | STD | 313 | Brake drums mounted outboard only |  | 313 | Brake drums mounted outboard only
314 | Differential lock or positraction | 680 | 314 | Differential lock or positraction | 398 | 314 | Differential lock or positraction |  | 314 | Differential lock or positraction
315 | Dust shield front | Std | 315 | Dust shield front | STD | 315 | Dust shield front |  | 315 | Dust shield front
316 | Dust shield rear | Std | 316 | Dust shield rear | STD | 316 | Dust shield rear |  | 316 | Dust shield rear
317 | E-Z Grip parking brake cover | Std | 317 | E-Z Grip parking brake cover | STD | 317 | E-Z Grip parking brake cover |  | 317 | E-Z Grip parking brake cover
318 | Flat floor chassis rear air suspension (requires low profile tires) See line 903 for flat floor pricing |  | 318 | Flat floor chassis rear air suspension (requires low profile tires) See line 903 for flat floor pricing |  | 318 | Flat floor chassis rear air suspension (requires low profile tires) See line 903 for flat floor pricing |  | 318 | Flat floor chassis rear air suspension (requires low profile tires) See line 903 for flat floor pricing
319 | Front heavy duty shocks | Std | 319 | Front heavy duty shocks | STD | 319 | Front heavy duty shocks |  | 319 | Front heavy duty shocks
320 | Hydraulic Brakes. State sizes: | N/A | 320 | Hydraulic Brakes. State sizes: | -687 | 320 | Hydraulic Brakes. State sizes: |  | 320 | Hydraulic Brakes. State sizes:
321 | Interlock Brake System. State Brand: Ped Lock | 800 | 321 | Interlock Brake System. State Brand: | 800 | 321 | Interlock Brake System. State Brand: |  | 321 | Interlock Brake System. State Brand:
322 | Leveling Valve - front single | Std | 322 | Leveling Valve - front single | N/A | 322 | Leveling Valve - front single |  | 322 | Leveling Valve - front single
323 | Leveling Valve - rear single | Std | 323 | Leveling Valve - rear single | N/A | 323 | Leveling Valve - rear single |  | 323 | Leveling Valve - rear single
324 | Oil lubricated wheelbearings front | Std | 324 | Oil lubricated wheelbearings front | STD | 324 | Oil lubricated wheelbearings front |  | 324 | Oil lubricated wheelbearings front
325 | Parabolic taper leaf | Std | 325 | Parabolic taper leaf | STD | 325 | Parabolic taper leaf |  | 325 | Parabolic taper leaf
326 | Rear heavy duty shocks | Std | 326 | Rear heavy duty shocks | STD | 326 | Rear heavy duty shocks |  | 326 | Rear heavy duty shocks
327 | Stemco seals front | N/A | 327 | Stemco seals front | STD | 327 | Stemco seals front |  | 327 | Stemco seals front
328 | Stemco seals rear | N/A | 328 | Stemco seals rear | STD | 328 | Stemco seals rear |  | 328 | Stemco seals rear
329 | Synthetic HUD ILO oil | 146 | 329 | Synthetic HUD ILO oil | N/A | 329 | Synthetic HUD ILO oil |  | 329 | Synthetic HUD ILO oil
330 | Front axle |  | 330 | Front axle |  | 330 | Front axle |  | 330 | Front axle
331 | 13,200 LBS | Std | 331 | 13,200 LBS | STD | 331 | 13,200 LBS |  | 331 | 13,200 LBS
332 | 14,000 LBS | N/A | 332 | 14,000 LBS | N/A | 332 | 14,000 LBS |  | 332 | 14,000 LBS
333 | 14,600 LBS | 150 | 333 | 14,600 LBS | 226 | 333 | 14,600 LBS |  | 333 | 14,600 LBS
334 | Rear axle |  | 334 | Rear axle |  | 334 | Rear axle |  | 334 | Rear axle
335 | 19,000 LBS | N/A | 335 | 19,000 LBS | STD | 335 | 19,000 LBS |  | 335 | 19,000 LBS
336 | 20,000 LBS | N/A | 336 | 20,000 LBS | 105 | 336 | 20,000 LBS |  | 336 | 20,000 LBS
337 | 21,000 LBS | Std | 337 | 21,000 LBS | N/A | 337 | 21,000 LBS |  | 337 | 21,000 LBS
338 | 23,000 LBS | 540 | 338 | 23,000 LBS | 530 | 338 | 23,000 LBS |  | 338 | 23,000 LBS
339 | Front air suspension. List options: |  | 339 | Front air suspension. List options: |  | 339 | Front air suspension. List options: |  | 339 | Front air suspension. List options:
340 | 13,200 LBS | N/A | 340 | 13,200 LBS | N/A | 340 | 13,200 LBS |  | 340 | 13,200 LBS
341 | 14,000 LBS | N/A | 341 | 14,000 LBS | N/A | 341 | 14,000 LBS |  | 341 | 14,000 LBS
342 | 14,600 LBS | 800 | 342 | 14,600 LBS | N/A | 342 | 14,600 LBS |  | 342 | 14,600 LBS
343 | Front spring suspenstion. List options: |  | 343 | Front spring suspenstion. List options: |  | 343 | Front spring suspenstion. List options: |  | 343 | Front spring suspenstion. List options:
344 | 13,200 LBS | Std | 344 | 13,200 LBS | STD | 344 | 13,200 LBS |  | 344 | 13,200 LBS
345 | 14,000 LBS | N/A | 345 | 14,000 LBS | N/A | 345 | 14,000 LBS |  | 345 | 14,000 LBS
346 | 14,600 LBS | 250 | 346 | 14,600 LBS | 120 | 346 | 14,600 LBS |  | 346 | 14,600 LBS
347 | Rear Air Suspension. List options: |  | 347 | Rear Air Suspension. List options: |  | 347 | Rear Air Suspension. List options: |  | 347 | Rear Air Suspension. List options:
348 | 20,000 LBS | N/A | 348 | 20,000 LBS | 572 | 348 | 20,000 LBS |  | 348 | 20,000 LBS
349 | 21,000 LBS | 1065 | 349 | 21,000 LBS | N/A | 349 | 21,000 LBS |  | 349 | 21,000 LBS
350 | 23,000 LBS | 1155 | 350 | 23,000 LBS | 805 | 350 | 23,000 LBS |  | 350 | 23,000 LBS
351 | Rear Spring Suspension. List options: 17,000LBS | Std | 351 | Rear Spring Suspension. List options: |  | 351 | Rear Spring Suspension. List options: |  | 351 | Rear Spring Suspension. List options:
352 | 19,000 LBS | N/A | 352 | 19,000 LBS | N/A | 352 | 19,000 LBS |  | 352 | 19,000 LBS
353 | 20,000 LBS | N/A | 353 | 20,000 LBS | N/A | 353 | 20,000 LBS |  | 353 | 20,000 LBS
354 | 21,000 LBS | N/A | 354 | 21,000 LBS | STD | 354 | 21,000 LBS |  | 354 | 21,000 LBS
355 | 23,000 LBS | N/A | 355 | 23,000 LBS | 220 | 355 | 23,000 LBS |  | 355 | 23,000 LBS
356 | Other: |  | 356 | Other: |  | 356 | Other: |  | 356 | Other:
357 |  |  | 357 | 19,000 LBS rear air suspension | 403 | 357 |  |  | 357
358 |  |  | 358 |  |  | 358 |  |  | 358
359 |  |  | 359 |  |  | 359 |  |  | 359
400 | BATTERIES/BLOCK HEATERS |  | 400 | BATTERIES/BLOCK HEATERS |  | 400 | BATTERIES/BLOCK HEATERS |  | 400 | BATTERIES/BLOCK HEATERS
401 | 1-12 volt 8D. List CCA: | N/A | 401 | 1-12 volt 8D. List CCA: | N/A | 401 | 1-12 volt 8D. List CCA: |  | 401 | 1-12 volt 8D. List CCA:
402 | 2-12 volt 31 S. List CCA: | N/A | 402 | 2-12 volt 31 S. List CCA: | 12 | 402 | 2-12 volt 31 S. List CCA: |  | 402 | 2-12 volt 31 S. List CCA:
403 | 2-12 volt 8D. List CCA: 2800 CCA requires roll out box | 185 | 403 | 2-12 volt 8D. List CCA: | 246 | 403 | 2-12 volt 8D. List CCA: |  | 403 | 2-12 volt 8D. List CCA:
404 | 3-12 volt 31 S. List CCA: 2100 CCA | Std | 404 | 3-12 volt 31 S. List CCA: | 112 | 404 | 3-12 volt 31 S. List CCA: |  | 404 | 3-12 volt 31 S. List CCA:
405 | Block heater front mounted plug | Std | 405 | Block heater front mounted plug | STD | 405 | Block heater front mounted plug |  | 405 | Block heater front mounted plug
406 | Block heater rear mounted plug | 150 | 406 | Block heater rear mounted plug | 124 | 406 | Block heater rear mounted plug |  | 406 | Block heater rear mounted plug
407 | Engine block heater 1250 watts | N/A | 407 | Engine block heater 1250 watts | N/A | 407 | Engine block heater 1250 watts |  | 407 | Engine block heater 1250 watts
408 | Engine Block Heater 750 Watts | Std | 408 | Engine Block Heater 750 Watts | STD | 408 | Engine Block Heater 750 Watts |  | 408 | Engine Block Heater 750 Watts
409 | Espar Heater 42K BTU | 2800 | 409 | Espar Heater 42K BTU | 2079 | 409 | Espar Heater 42K BTU |  | 409 | Espar Heater 42K BTU
410 | Espar Heater 45K BTU | N/A | 410 | Espar Heater 45K BTU | N/A | 410 | Espar Heater 45K BTU |  | 410 | Espar Heater 45K BTU
411 | Fuel fired heater timer with 7 day timer. List Brand and Model: | Line 419 | 411 | Fuel fired heater timer with 7 day timer. List Brand and Model: | Duplicate | 411 | Fuel fired heater timer with 7 day timer. List Brand and Model: |  | 411 | Fuel fired heater timer with 7 day timer. List Brand and Model:
412 | Fuel fired heater timer with toggle switch control. List Brand and Model: | Line 419 | 412 | Fuel fired heater timer with toggle switch control. List Brand and Model: | 697 | 412 | Fuel fired heater timer with toggle switch control. List Brand and Model: |  | 412 | Fuel fired heater timer with toggle switch control. List Brand and Model:
413 | Heavy duty battery box w/roller tray | 315 | 413 | Heavy duty battery box w/roller tray | STD | 413 | Heavy duty battery box w/roller tray |  | 413 | Heavy duty battery box w/roller tray
414 | Key lock battery box | Std | 414 | Key lock battery box | 11 | 414 | Key lock battery box |  | 414 | Key lock battery box
415 | Loom battery cables | 15 | 415 | Loom battery cables | STD | 415 | Loom battery cables |  | 415 | Loom battery cables
416 | Master electric cutoff switch | 118 | 416 | Master electric cutoff switch | STD | 416 | Master electric cutoff switch |  | 416 | Master electric cutoff switch
417 | Smart heater controller. List Brand and Model: | Line 421 | 417 | Smart heater controller. List Brand and Model: | Duplicate | 417 | Smart heater controller. List Brand and Model: |  | 417 | Smart heater controller. List Brand and Model:
418 | Stainless battery tray | 110 | 418 | Stainless battery tray | N/A | 418 | Stainless battery tray |  | 418 | Stainless battery tray
419 | Webasto Base Heater Model DBW2010 Scholastic, 923317B, or current model | 1950 | 419 | Webasto Base Heater Model DBW2010 Scholastic, 923317B, or current model | 2088 | 419 | Webasto Base Heater Model DBW2010 Scholastic, 923317B, or current model |  | 419 | Webasto Base Heater Model DBW2010 Scholastic, 923317B, or current model
420 | Webasto Scholastic 45K BTU | Line 419 | 420 | Webasto Scholastic 45K BTU | Duplicate | 420 | Webasto Scholastic 45K BTU |  | 420 | Webasto Scholastic 45K BTU
421 | Webasto SmarTemp Control for Thermo Pro 90, #5010633A, or current model | 50 | 421 | Webasto SmarTemp Control for Thermo Pro 90, #5010633A, or current model | N/A | 421 | Webasto SmarTemp Control for Thermo Pro 90, #5010633A, or current model |  | 421 | Webasto SmarTemp Control for Thermo Pro 90, #5010633A, or current model
422 | Other: |  | 422 | Other: |  | 422 | Other: |  | 422 | Other:
423 |  |  | 423 |  |  | 423 |  |  | 423
424 |  |  | 424 |  |  | 424 |  |  | 424
425 |  |  | 425 |  |  | 425 |  |  | 425
426 |  |  | 426 |  |  | 426 |  |  | 426
427 |  |  | 427 |  |  | 427 |  |  | 427
500 | BODY STRUCTURE |  | 500 | BODY STRUCTURE |  | 500 | BODY STRUCTURE |  | 500 | BODY STRUCTURE
501 | Body Tie Downs: "Texas U-Bolt" | 35 | 501 | Body Tie Downs: "Texas U-Bolt" | N/A | 501 | Body Tie Downs: "Texas U-Bolt" |  | 501 | Body Tie Downs: "Texas U-Bolt"
502 | Body Tie Downs: Double bolted | N/A | 502 | Body Tie Downs: Double bolted | STD | 502 | Body Tie Downs: Double bolted |  | 502 | Body Tie Downs: Double bolted
503 | Drip moulding formed in roof panels over windows | Std | 503 | Drip moulding formed in roof panels over windows | STD | 503 | Drip moulding formed in roof panels over windows |  | 503 | Drip moulding formed in roof panels over windows
504 | Drip Moulding/Rain Deflector Full Body Length | N/A | 504 | Drip Moulding/Rain Deflector Full Body Length | STD | 504 | Drip Moulding/Rain Deflector Full Body Length |  | 504 | Drip Moulding/Rain Deflector Full Body Length
505 | Grill painted silver | N/A | 505 | Grill painted silver | N/A | 505 | Grill painted silver |  | 505 | Grill painted silver
506 | Heavy duty front tow hooks frame mounted | Std | 506 | Heavy duty front tow hooks frame mounted | STD | 506 | Heavy duty front tow hooks frame mounted |  | 506 | Heavy duty front tow hooks frame mounted
507 | Heavy duty rear tow hooks frame mounted | Std | 507 | Heavy duty rear tow hooks frame mounted | STD | 507 | Heavy duty rear tow hooks frame mounted |  | 507 | Heavy duty rear tow hooks frame mounted
508 | Rear Tow Hooks | Std | 508 | Rear Tow Hooks | Duplicate | 508 | Rear Tow Hooks |  | 508 | Rear Tow Hooks
509 | Roof – White | 195 | 509 | Roof – White | 309 | 509 | Roof – White |  | 509 | Roof – White
510 | Stainless steel Screws for fenders/body, ext. mirrors, cross gate & stop arm | 100 | 510 | Stainless steel Screws for fenders/body, ext. mirrors, cross gate & stop arm | STD | 510 | Stainless steel Screws for fenders/body, ext. mirrors, cross gate & stop arm |  | 510 | Stainless steel Screws for fenders/body, ext. mirrors, cross gate & stop arm
511 | Heavy Duty Rear Tow Hook Frame mounted | Std | 511 | Heavy Duty Rear Tow Hook Frame mounted | Duplicate | 511 | Heavy Duty Rear Tow Hook Frame mounted |  | 511 | Heavy Duty Rear Tow Hook Frame mounted
512 | Drip Molding/Rain Deflector Full Body Length | Line 504 | 512 | Drip Molding/Rain Deflector Full Body Length | Duplicate | 512 | Drip Molding/Rain Deflector Full Body Length |  | 512 | Drip Molding/Rain Deflector Full Body Length
513 | Other: |  | 513 | Other: |  | 513 | Other: |  | 513 | Other:
514 |  |  | 514 |  |  | 514 |  |  | 514
600 | CAMERAS |  | 600 | CAMERAS |  | 600 | CAMERAS |  | 600 | CAMERAS
601 | 24/7 320 GB DHD sensors and panic button installed | 1680 | 601 | 24/7 320 GB DHD sensors and panic button installed | 1705 | 601 | 24/7 320 GB DHD sensors and panic button installed |  | 601 | 24/7 320 GB DHD sensors and panic button installed
602 | 24/7 64 GB SDHC sensors and panic button installed | 1250 | 602 | 24/7 64 GB SDHC sensors and panic button installed | N/A | 602 | 24/7 64 GB SDHC sensors and panic button installed |  | 602 | 24/7 64 GB SDHC sensors and panic button installed
603 | 24/7 additional camera | 275 | 603 | 24/7 additional camera | 200 | 603 | 24/7 additional camera |  | 603 | 24/7 additional camera
604 | 24/7 Dome camera | 275 | 604 | 24/7 Dome camera | 200 | 604 | 24/7 Dome camera |  | 604 | 24/7 Dome camera
605 | 24/7 GPS | 100 | 605 | 24/7 GPS | 350 | 605 | 24/7 GPS |  | 605 | 24/7 GPS
606 | 24/7 Stop arm camera | 475 | 606 | 24/7 Stop arm camera | 450 | 606 | 24/7 Stop arm camera |  | 606 | 24/7 Stop arm camera
607 | Angel Trax video system, 7 camera (3 outside, 4 inside), Hybrid guest with VSM | 4500 | 607 | Angel Trax video system, 7 camera (3 outside, 4 inside), Hybrid guest with VSM | 3539 | 607 | Angel Trax video system, 7 camera (3 outside, 4 inside), Hybrid guest with VSM |  | 607 | Angel Trax video system, 7 camera (3 outside, 4 inside), Hybrid guest with VSM
608 | Dome camera | 275 | 608 | Dome camera | N/A | 608 | Dome camera |  | 608 | Dome camera
609 | REI "Decoy" camera, installed | N/A | 609 | REI "Decoy" camera, installed | N/A | 609 | REI "Decoy" camera, installed |  | 609 | REI "Decoy" camera, installed
610 | REI (Bus Watch) camera, digital, installed | 1600 | 610 | REI (Bus Watch) camera, digital, installed | N/A | 610 | REI (Bus Watch) camera, digital, installed |  | 610 | REI (Bus Watch) camera, digital, installed
611 | REI 320 GB DHD sensors and panic button installed | 1650 | 611 | REI 320 GB DHD sensors and panic button installed | 1702 | 611 | REI 320 GB DHD sensors and panic button installed |  | 611 | REI 320 GB DHD sensors and panic button installed
612 | REI 64 GB SDHC sensors and panic button installed | 1200 | 612 | REI 64 GB SDHC sensors and panic button installed | N/A | 612 | REI 64 GB SDHC sensors and panic button installed |  | 612 | REI 64 GB SDHC sensors and panic button installed
613 | REI additional camera | 275 | 613 | REI additional camera | 200 | 613 | REI additional camera |  | 613 | REI additional camera
614 | REI Camera system with Wi-Fi bridge | 2050 | 614 | REI Camera system with Wi-Fi bridge | 400 | 614 | REI Camera system with Wi-Fi bridge |  | 614 | REI Camera system with Wi-Fi bridge
615 | REI Color, digital; 4 cameras (2 front and 2 rear), infrared event marker; hard drive in locked box in driver's area | 2300 | 615 | REI Color, digital; 4 cameras (2 front and 2 rear), infrared event marker; hard drive in locked box in driver's area | 2330 | 615 | REI Color, digital; 4 cameras (2 front and 2 rear), infrared event marker; hard drive in locked box in driver's area |  | 615 | REI Color, digital; 4 cameras (2 front and 2 rear), infrared event marker; hard drive in locked box in driver's area
616 | REI GPS | 170 | 616 | REI GPS | 400 | 616 | REI GPS |  | 616 | REI GPS
617 | REI Stop arm camera | 615 | 617 | REI Stop arm camera | 450 | 617 | REI Stop arm camera |  | 617 | REI Stop arm camera
618 | Seon additional camera | 275 | 618 | Seon additional camera | 250 | 618 | Seon additional camera |  | 618 | Seon additional camera
619 | Seon Trooper TL | 1563 | 619 | Seon Trooper TL | N/A | 619 | Seon Trooper TL |  | 619 | Seon Trooper TL
620 | Seon Trooper TL-HD | 1813 | 620 | Seon Trooper TL-HD | 2100 | 620 | Seon Trooper TL-HD |  | 620 | Seon Trooper TL-HD
621 | Stop Arm Camera | 775 | 621 | Stop Arm Camera | 500 | 621 | Stop Arm Camera |  | 621 | Stop Arm Camera
622 | Other Video Camera options, please specify: |  | 622 | Other Video Camera options, please specify: |  | 622 | Other Video Camera options, please specify: |  | 622 | Other Video Camera options, please specify:
623 | 24/7 Stop arm three camera system | 875 | 623 | REI or 247 Secuirty --1 Camera System | 1702 | 623 |  |  | 623
624 |  |  | 624 | REI or 247 Secuirty --2 Camera System | 1902 | 624 |  |  | 624
625 |  |  | 625 | REI or 247 Secuirty --3 Camera System | 2102 | 625 |  |  | 625
626 |  |  | 626 | REI or 247 Secuirty --4 Camera System | 2302 | 626 |  |  | 626
700 | EMERGENCY DOOR/WINDOW/ROOF HATCH/POWER VENTILATORS |  | 700 | EMERGENCY DOOR/WINDOW/ROOF HATCH/POWER VENTILATORS |  | 700 | EMERGENCY DOOR/WINDOW/ROOF HATCH/POWER VENTILATORS |  | 700 | EMERGENCY DOOR/WINDOW/ROOF HATCH/POWER VENTILATORS
701 | Electric heavy duty, outward opening entrance door, full view glass, greaseable hinges | Std | 701 | Electric heavy duty, outward opening entrance door, full view glass, greaseable hinges | 26 | 701 | Electric heavy duty, outward opening entrance door, full view glass, greaseable hinges |  | 701 | Electric heavy duty, outward opening entrance door, full view glass, greaseable hinges
702 | Face mounted emergency window instructions decals on windows - external mounted on window | 40 | 702 | Face mounted emergency window instructions decals on windows - external mounted on window | 40 | 702 | Face mounted emergency window instructions decals on windows - external mounted on window |  | 702 | Face mounted emergency window instructions decals on windows - external mounted on window
703 | List quantity of Lo Profile roof hatches included per size of unit: | None | 703 | List quantity of Lo Profile roof hatches included per size of unit:2 |  | 703 | List quantity of Lo Profile roof hatches included per size of unit: |  | 703 | List quantity of Lo Profile roof hatches included per size of unit:
704 | List quantity of Power Ventilated roof hatches included per size of unit: | None | 704 | List quantity of Power Ventilated roof hatches included per size of unit:0 |  | 704 | List quantity of Power Ventilated roof hatches included per size of unit: |  | 704 | List quantity of Power Ventilated roof hatches included per size of unit:
705 | List quantity of power ventilators included per size of unit: | None | 705 | List quantity of power ventilators included per size of unit:0 |  | 705 | List quantity of power ventilators included per size of unit: |  | 705 | List quantity of power ventilators included per size of unit:
706 | List quantity of roof hatches included per size of unit: | Two | 706 | List quantity of roof hatches included per size of unit:2 |  | 706 | List quantity of roof hatches included per size of unit: |  | 706 | List quantity of roof hatches included per size of unit:
707 | Power Ventilator. State Brand: Blue Bird | 144 | 707 | Power Ventilator. State Brand: | 540 | 707 | Power Ventilator. State Brand: |  | 707 | Power Ventilator. State Brand:
708 | Pushout Emergency Window - horizontal hinged | Std | 708 | Pushout Emergency Window - horizontal hinged | N/A | 708 | Pushout Emergency Window - horizontal hinged |  | 708 | Pushout Emergency Window - horizontal hinged
709 | Rear Door - Concealed Hinges w/Zerk | N/A | 709 | Rear Door - Concealed Hinges w/Zerk | N/A | 709 | Rear Door - Concealed Hinges w/Zerk |  | 709 | Rear Door - Concealed Hinges w/Zerk
710 | Roof Escape Hatch Lo Profile. List Brand: Safe Fleet 9245 | 100 | 710 | Roof Escape Hatch Lo Profile. List Brand: | STD | 710 | Roof Escape Hatch Lo Profile. List Brand: |  | 710 | Roof Escape Hatch Lo Profile. List Brand:
711 | Roof Escape Hatch Power Ventilated. List Brand: Safe Fleet 1670 | 560 | 711 | Roof Escape Hatch Power Ventilated. List Brand: | 396 | 711 | Roof Escape Hatch Power Ventilated. List Brand: |  | 711 | Roof Escape Hatch Power Ventilated. List Brand:
712 | Roof Escape Hatch standard. List Brand: Safe Fleet 1970 | Std | 712 | Roof Escape Hatch standard. List Brand: | N/A | 712 | Roof Escape Hatch standard. List Brand: |  | 712 | Roof Escape Hatch standard. List Brand:
713 | Second Roof Escape Hatch. (District Call vendor for clarification. Refer to State Minimum Standards) | Std | 713 | Second Roof Escape Hatch. (District Call vendor for clarification. Refer to State Minimum Standards) | STD | 713 | Second Roof Escape Hatch. (District Call vendor for clarification. Refer to State Minimum Standards) |  | 713 | Second Roof Escape Hatch. (District Call vendor for clarification. Refer to State Minimum Standards)
714 | To include Greaseable Door Hinges (Must have Zerk Fittings) | Std | 714 | To include Greaseable Door Hinges (Must have Zerk Fittings) | 49 | 714 | To include Greaseable Door Hinges (Must have Zerk Fittings) |  | 714 | To include Greaseable Door Hinges (Must have Zerk Fittings)
715 | Upholstered header pad mounted above rear door | N/A | 715 | Upholstered header pad mounted above rear door | STD | 715 | Upholstered header pad mounted above rear door |  | 715 | Upholstered header pad mounted above rear door
716 | Upholstered header pad mounted above entrance door | N/A | 716 | Upholstered header pad mounted above entrance door | STD | 716 | Upholstered header pad mounted above entrance door |  | 716 | Upholstered header pad mounted above entrance door
717 | Vandal locks with interlock Emergency Door/Window | 150 | 717 | Vandal locks with interlock Emergency Door/Window | 73 | 717 | Vandal locks with interlock Emergency Door/Window |  | 717 | Vandal locks with interlock Emergency Door/Window
718 | Other: |  | 718 | Other: |  | 718 | Other: |  | 718 | Other:
719 |  |  | 719 |  |  | 719 |  |  | 719
720 |  |  | 720 |  |  | 720 |  |  | 720
800 | SERVICE DOOR/LOCKS |  | 800 | SERVICE DOOR/LOCKS |  | 800 | SERVICE DOOR/LOCKS |  | 800 | SERVICE DOOR/LOCKS
801 | Air-operated heavy duty, outward opening entrance door, full view glass, greaseable hinges | 236 | 801 | Air-operated heavy duty, outward opening entrance door, full view glass, greaseable hinges | STD | 801 | Air-operated heavy duty, outward opening entrance door, full view glass, greaseable hinges |  | 801 | Air-operated heavy duty, outward opening entrance door, full view glass, greaseable hinges
802 | Deluxe manual heavy duty, outward opening entrance door, full view glass, greaseable hinges | N/A | 802 | Deluxe manual heavy duty, outward opening entrance door, full view glass, greaseable hinges | -155 | 802 | Deluxe manual heavy duty, outward opening entrance door, full view glass, greaseable hinges |  | 802 | Deluxe manual heavy duty, outward opening entrance door, full view glass, greaseable hinges
803 | Door hinges, Butt | N/A | 803 | Door hinges, Butt | 49 | 803 | Door hinges, Butt |  | 803 | Door hinges, Butt
804 | Door hinges, Pin style | Std | 804 | Door hinges, Pin style | STD | 804 | Door hinges, Pin style |  | 804 | Door hinges, Pin style
805 | Manual Vandal lock entrance/service door | 51 | 805 | Manual Vandal lock entrance/service door | 73 | 805 | Manual Vandal lock entrance/service door |  | 805 | Manual Vandal lock entrance/service door
806 | Paint Entrance Door Yellow | 90 | 806 | Paint Entrance Door Yellow | N/A | 806 | Paint Entrance Door Yellow |  | 806 | Paint Entrance Door Yellow
807 | Upholstered header pad mounted above entrance door | Line 716 | 807 | Upholstered header pad mounted above entrance door | Duplicate | 807 | Upholstered header pad mounted above entrance door |  | 807 | Upholstered header pad mounted above entrance door
808 | Vandal lock entrance door air operated only | N/A | 808 | Vandal lock entrance door air operated only | 73 | 808 | Vandal lock entrance door air operated only |  | 808 | Vandal lock entrance door air operated only
809 | Vandal lock entrance door electric operated only | N/A | 809 | Vandal lock entrance door electric operated only | 73 | 809 | Vandal lock entrance door electric operated only |  | 809 | Vandal lock entrance door electric operated only
810 | Vandal lock entrance/service door, electrically controlled | N/A | 810 | Vandal lock entrance/service door, electrically controlled | 73 | 810 | Vandal lock entrance/service door, electrically controlled |  | 810 | Vandal lock entrance/service door, electrically controlled
811 | Vandal locks lift door with interlock | 45 | 811 | Vandal locks lift door with interlock | 73 | 811 | Vandal locks lift door with interlock |  | 811 | Vandal locks lift door with interlock
812 | Other: |  | 812 | Other: |  | 812 | Other: |  | 812 | Other:
813 |  |  | 813 |  |  | 813 |  |  | 813
814 |  |  | 814 |  |  | 814 |  |  | 814
815 |  |  | 815 |  |  | 815 |  |  | 815
900 | FLOOR |  | 900 | FLOOR |  | 900 | FLOOR |  | 900 | FLOOR
901 | 3/4" Marine grade plywood | N/A | 901 | 3/4" Marine grade plywood | N/A | 901 | 3/4" Marine grade plywood |  | 901 | 3/4" Marine grade plywood
902 | 5/8" 5-ply type CD exterior grade | 64 | 902 | 5/8" 5-ply type CD exterior grade | STD | 902 | 5/8" 5-ply type CD exterior grade |  | 902 | 5/8" 5-ply type CD exterior grade
903 | 5/8" Marine grade plywood | 116 | 903 | 5/8" Marine grade plywood | 162 | 903 | 5/8" Marine grade plywood |  | 903 | 5/8" Marine grade plywood
904 | 5/8" Treated plywood | Std | 904 | 5/8" Treated plywood | STD | 904 | 5/8" Treated plywood |  | 904 | 5/8" Treated plywood
905 | Aluminum floor trim (aisle, other) | Std | 905 | Aluminum floor trim (aisle, other) | 29 | 905 | Aluminum floor trim (aisle, other) |  | 905 | Aluminum floor trim (aisle, other)
906 | Flat floor (requires low profile tires, flat floor and rear air suspension or spring suspension. Contact vendor for specifics.) | 200 | 906 | Flat floor (requires low profile tires, flat floor and rear air suspension or spring suspension. Contact vendor for specifics.) | 12 | 906 | Flat floor (requires low profile tires, flat floor and rear air suspension or spring suspension. Contact vendor for specifics.) |  | 906 | Flat floor (requires low profile tires, flat floor and rear air suspension or spring suspension. Contact vendor for specifics.)
907 | Floor coloring Black | Std | 907 | Floor coloring Black | STD | 907 | Floor coloring Black |  | 907 | Floor coloring Black
908 | Floor coloring Brown | N/A | 908 | Floor coloring Brown | N/A | 908 | Floor coloring Brown |  | 908 | Floor coloring Brown
909 | Floor coloring Dark Blue | N/A | 909 | Floor coloring Dark Blue | N/A | 909 | Floor coloring Dark Blue |  | 909 | Floor coloring Dark Blue
910 | Floor coloring Gray | 240 | 910 | Floor coloring Gray | 157 | 910 | Floor coloring Gray |  | 910 | Floor coloring Gray
911 | Floor coloring Green | N/A | 911 | Floor coloring Green | N/A | 911 | Floor coloring Green |  | 911 | Floor coloring Green
912 | Floor coloring Light Blue | N/A | 912 | Floor coloring Light Blue | 293 | 912 | Floor coloring Light Blue |  | 912 | Floor coloring Light Blue
913 | Floor coloring Tan | 241 | 913 | Floor coloring Tan | N/A | 913 | Floor coloring Tan |  | 913 | Floor coloring Tan
914 | Insulated step well (for sound abatement) | Std | 914 | Insulated step well (for sound abatement) | STD | 914 | Insulated step well (for sound abatement) |  | 914 | Insulated step well (for sound abatement)
915 | Koroseal entire floor | N/A | 915 | Koroseal entire floor | STD | 915 | Koroseal entire floor |  | 915 | Koroseal entire floor
916 | Koroseal floor trim | N/A | 916 | Koroseal floor trim | N/A | 916 | Koroseal floor trim |  | 916 | Koroseal floor trim
917 | Koroseal pebble tread | N/A | 917 | Koroseal pebble tread | 101 | 917 | Koroseal pebble tread |  | 917 | Koroseal pebble tread
918 | Matching step treads for floors with coloring | Std | 918 | Matching step treads for floors with coloring | STD | 918 | Matching step treads for floors with coloring |  | 918 | Matching step treads for floors with coloring
919 | One piece floor | N/A | 919 | One piece floor | N/A | 919 | One piece floor |  | 919 | One piece floor
920 | Plastic or vinyl floor trim | N/A | 920 | Plastic or vinyl floor trim | N/A | 920 | Plastic or vinyl floor trim |  | 920 | Plastic or vinyl floor trim
921 | SMI Stud step treads, metal backed | 220 | 921 | SMI Stud step treads, metal backed | N/A | 921 | SMI Stud step treads, metal backed |  | 921 | SMI Stud step treads, metal backed
922 | SMI Stud step treads, non-metal backed | 280 | 922 | SMI Stud step treads, non-metal backed | N/A | 922 | SMI Stud step treads, non-metal backed |  | 922 | SMI Stud step treads, non-metal backed
923 | Sound Deadening Spray | Std | 923 | Sound Deadening Spray | STD | 923 | Sound Deadening Spray |  | 923 | Sound Deadening Spray
924 | Sound Deadening Spray | Line 923 | 924 | Sound Deadening Spray | Duplicate | 924 | Sound Deadening Spray |  | 924 | Sound Deadening Spray
925 | Stainless steel floor trim (aisle, other) | 500 | 925 | Stainless steel floor trim (aisle, other) | 74 | 925 | Stainless steel floor trim (aisle, other) |  | 925 | Stainless steel floor trim (aisle, other)
926 | Stainless steel stepwell (State steel gauge): 16 | 425 | 926 | Stainless steel stepwell (State steel gauge): | 407 | 926 | Stainless steel stepwell (State steel gauge): |  | 926 | Stainless steel stepwell (State steel gauge):
927 | Steel preformed with Proflex | N/A | 927 | Steel preformed with Proflex | 280 | 927 | Steel preformed with Proflex |  | 927 | Steel preformed with Proflex
929 | Sound Deadening Spray | Line 923 | 929 | Sound Deadening Spray | Duplicate | 929 | Sound Deadening Spray |  | 929 | Sound Deadening Spray
928 | Other: |  | 928 | Other: |  | 928 | Other: |  | 928 | Other:
930 |  |  | 930 |  |  | 930 |  |  | 930
1000 | FUEL TANK, LARGER |  | 1000 | FUEL TANK, LARGER |  | 1000 | FUEL TANK, LARGER |  | 1000 | FUEL TANK, LARGER
1001 | 12 Gallon DEF tank with locking door | N/A | 1001 | 12 Gallon DEF tank with locking door | STD | 1001 | 12 Gallon DEF tank with locking door |  | 1001 | 12 Gallon DEF tank with locking door
1002 | 15 Gallon DEF tank with locking door | Std | 1002 | 15 Gallon DEF tank with locking door | N/A | 1002 | 15 Gallon DEF tank with locking door |  | 1002 | 15 Gallon DEF tank with locking door
1003 | Between frame rail - 100/105 gallon. List gallons: | N/A | 1003 | Between frame rail - 100/105 gallon. List gallons: | 201 | 1003 | Between frame rail - 100/105 gallon. List gallons: |  | 1003 | Between frame rail - 100/105 gallon. List gallons:
1004 | Between frame rail - 60/65 gallon. List gallons: | Std | 1004 | Between frame rail - 60/65 gallon. List gallons: | STD | 1004 | Between frame rail - 60/65 gallon. List gallons: |  | 1004 | Between frame rail - 60/65 gallon. List gallons:
1005 | Cost for any modifications needed for tank other than standard size | Std | 1005 | Cost for any modifications needed for tank other than standard size | 0 | 1005 | Cost for any modifications needed for tank other than standard size |  | 1005 | Cost for any modifications needed for tank other than standard size
1006 | Fuel door lock | Std | 1006 | Fuel door lock | 5 | 1006 | Fuel door lock |  | 1006 | Fuel door lock
1007 | Fuel door right side access | Std | 1007 | Fuel door right side access | STD | 1007 | Fuel door right side access |  | 1007 | Fuel door right side access
1008 | Other: |  | 1008 | Other: |  | 1008 | Other: |  | 1008 | Other:
1009 |  |  | 1009 |  |  | 1009 |  |  | 1009
1010 |  |  | 1010 |  |  | 1010 |  |  | 1010
1100 | GAUGES/SWITCHES/BREAKERS |  | 1100 | GAUGES/SWITCHES/BREAKERS |  | 1100 | GAUGES/SWITCHES/BREAKERS |  | 1100 | GAUGES/SWITCHES/BREAKERS
1101 | 12 volt accessory plug | Std | 1101 | 12 volt accessory plug | STD | 1101 | 12 volt accessory plug |  | 1101 | 12 volt accessory plug
1102 | Alarm- Backup with 107 dB(A) | N/A | 1102 | Alarm- Backup with 107 dB(A) | -2 | 1102 | Alarm- Backup with 107 dB(A) |  | 1102 | Alarm- Backup with 107 dB(A)
1103 | Alarm- Backup with 112 dB(A) | Std | 1103 | Alarm- Backup with 112 dB(A) | STD | 1103 | Alarm- Backup with 112 dB(A) |  | 1103 | Alarm- Backup with 112 dB(A)
1104 | Ampere gauge to match alternator output | 62 | 1104 | Ampere gauge to match alternator output | STD | 1104 | Ampere gauge to match alternator output |  | 1104 | Ampere gauge to match alternator output
1105 | Auxillary port in dash for cell phone | Line 1101 | 1105 | Auxillary port in dash for cell phone | Duplicate | 1105 | Auxillary port in dash for cell phone |  | 1105 | Auxillary port in dash for cell phone
1106 | Chassis Circuit Breakers, Manual Reset ONLY!! | Std | 1106 | Chassis Circuit Breakers, Manual Reset ONLY!! | STD | 1106 | Chassis Circuit Breakers, Manual Reset ONLY!! |  | 1106 | Chassis Circuit Breakers, Manual Reset ONLY!!
1107 | Circuit breakers where available | Line 201 | 1107 | Circuit breakers where available | STD | 1107 | Circuit breakers where available |  | 1107 | Circuit breakers where available
1108 | Clock | Std | 1108 | Clock | N/A | 1108 | Clock |  | 1108 | Clock
1109 | Cruise control | Std | 1109 | Cruise control | STD | 1109 | Cruise control |  | 1109 | Cruise control
1110 | Door switch on left panel (not on steering wheel) | Std | 1110 | Door switch on left panel (not on steering wheel) | STD | 1110 | Door switch on left panel (not on steering wheel) |  | 1110 | Door switch on left panel (not on steering wheel)
1111 | Engine hour meter | Std | 1111 | Engine hour meter | STD | 1111 | Engine hour meter |  | 1111 | Engine hour meter
1112 | Headlight on, key off, alarm | Std | 1112 | Headlight on, key off, alarm | STD | 1112 | Headlight on, key off, alarm |  | 1112 | Headlight on, key off, alarm
1113 | Idle time circuit turned on | Std | 1113 | Idle time circuit turned on | N/A | 1113 | Idle time circuit turned on |  | 1113 | Idle time circuit turned on
1114 | Transmission oil temperature gauge | Std | 1114 | Transmission oil temperature gauge | STD | 1114 | Transmission oil temperature gauge |  | 1114 | Transmission oil temperature gauge
1115 | Two Spare Circuits - 14 gauge wire | 8 | 1115 | Two Spare Circuits - 14 gauge wire | STD | 1115 | Two Spare Circuits - 14 gauge wire |  | 1115 | Two Spare Circuits - 14 gauge wire
1116 | Warning light switch on left panel | Std | 1116 | Warning light switch on left panel | STD | 1116 | Warning light switch on left panel |  | 1116 | Warning light switch on left panel
1117 | Optional Gauge Package. Please specify: | N/A | 1117 | Optional Gauge Package. Please specify: | STD | 1117 | Optional Gauge Package. Please specify: |  | 1117 | Optional Gauge Package. Please specify:
1118 |  |  | 1118 |  |  | 1118 |  |  | 1118
1200 | HEATER, ADDITIONAL LARGER/AIR CONDITIONING |  | 1200 | HEATER, ADDITIONAL LARGER/AIR CONDITIONING |  | 1200 | HEATER, ADDITIONAL LARGER/AIR CONDITIONING |  | 1200 | HEATER, ADDITIONAL LARGER/AIR CONDITIONING
1201 | Air Conditioning - Underbody condenser, 120,000 BTU or greater | 8400 | 1201 | Air Conditioning - Underbody condenser, 120,000 BTU or greater | 7985 | 1201 | Air Conditioning - Underbody condenser, 120,000 BTU or greater |  | 1201 | Air Conditioning - Underbody condenser, 120,000 BTU or greater
1202 | Air Conditioning - Rooftop condenser, 120,000 BTU or greater | 9800 | 1202 | Air Conditioning - Rooftop condenser, 120,000 BTU or greater | 10321 | 1202 | Air Conditioning - Rooftop condenser, 120,000 BTU or greater |  | 1202 | Air Conditioning - Rooftop condenser, 120,000 BTU or greater
1203 | List Standard Heater BTU units cost: |  | 1203 | List Standard Heater BTU units cost: |  | 1203 | List Standard Heater BTU units cost: |  | 1203 | List Standard Heater BTU units cost:
1204 | List Standard Right Front BTU: 90,000 | Std | 1204 | List Standard Right Front BTU: 50,000btu | STD | 1204 | List Standard Right Front BTU: |  | 1204 | List Standard Right Front BTU:
1205 | List Standard Left Front BTU: 12,000 | Std | 1205 | List Standard Left Front BTU: 90,000btu | STD | 1205 | List Standard Left Front BTU: |  | 1205 | List Standard Left Front BTU:
1206 | List Standard Midship BTU: 50,000 | Std | 1206 | List Standard Midship BTU: 84,000btu | 213 | 1206 | List Standard Midship BTU: |  | 1206 | List Standard Midship BTU:
1207 | List Standard Rear BTU: 50,000 | Std | 1207 | List Standard Rear BTU: 84,000btu | STD | 1207 | List Standard Rear BTU: |  | 1207 | List Standard Rear BTU:
1208 | List Optional Heater BTU units cost: |  | 1208 | List Optional Heater BTU units cost: |  | 1208 | List Optional Heater BTU units cost: |  | 1208 | List Optional Heater BTU units cost:
1209 | List Optional Left Front BTU: | N/A | 1209 | List Optional Left Front BTU: | STD | 1209 | List Optional Left Front BTU: |  | 1209 | List Optional Left Front BTU:
1210 | List Optional Midship BTU: 80,000 | 135 | 1210 | List Optional Midship BTU: 50,000btu | 132 | 1210 | List Optional Midship BTU: |  | 1210 | List Optional Midship BTU:
1211 | List Optional Rear BTU: 80,000 | 150 | 1211 | List Optional Rear BTU: 50,000btu | -82 | 1211 | List Optional Rear BTU: |  | 1211 | List Optional Rear BTU:
1212 | List Optional Rear Wall Mounted BTU: 80,000 | 260 | 1212 | List Optional Rear Wall Mounted BTU:40,000btu | 230 | 1212 | List Optional Rear Wall Mounted BTU: |  | 1212 | List Optional Rear Wall Mounted BTU:
1213 | Additional kick guards for all passenger area heaters | 300 | 1213 | Additional kick guards for all passenger area heaters | STD | 1213 | Additional kick guards for all passenger area heaters |  | 1213 | Additional kick guards for all passenger area heaters
1214 | List cost if driver heater kickguard is additional: | 20 | 1214 | List cost if driver heater kickguard is additional: | STD | 1214 | List cost if driver heater kickguard is additional: |  | 1214 | List cost if driver heater kickguard is additional:
1215 | All heaters have replaceable filters | Std | 1215 | All heaters have replaceable filters | STD | 1215 | All heaters have replaceable filters |  | 1215 | All heaters have replaceable filters
1216 | Heater circulating pump. State Brand: Groco | 190 | 1216 | Heater circulating pump. State Brand: | 96 | 1216 | Heater circulating pump. State Brand: |  | 1216 | Heater circulating pump. State Brand:
1217 | Heater cut-off ball valve all shut offs | Std | 1217 | Heater cut-off ball valve all shut offs | STD | 1217 | Heater cut-off ball valve all shut offs |  | 1217 | Heater cut-off ball valve all shut offs
1218 | Heater pump switch illuminated when on | Std | 1218 | Heater pump switch illuminated when on | STD | 1218 | Heater pump switch illuminated when on |  | 1218 | Heater pump switch illuminated when on
1219 | Install rear left and right heaters - 84,500btu each - verticle mount in protective metal cage. lpanever Switches in dr | N/A | 1219 | Install rear left and right heaters - 84,500btu each - verticle mount in protective metal cage. lpanever Switches in dr | 480 | 1219 | Install rear left and right heaters - 84,500btu each - verticle mount in protective metal cage. lpanever Switches in dr |  | 1219 | Install rear left and right heaters - 84,500btu each - verticle mount in protective metal cage. lpanever Switches in dr
1220 | Passenger heater frame mounted, not floor mounted | N/A | 1220 | Passenger heater frame mounted, not floor mounted | N/A | 1220 | Passenger heater frame mounted, not floor mounted |  | 1220 | Passenger heater frame mounted, not floor mounted
1221 | Wall mount heater purposely built for vertical mounting on left side rear wall with guard cover over filter | 300 | 1221 | Wall mount heater purposely built for vertical mounting on left side rear wall with guard cover over filter | 259 | 1221 | Wall mount heater purposely built for vertical mounting on left side rear wall with guard cover over filter |  | 1221 | Wall mount heater purposely built for vertical mounting on left side rear wall with guard cover over filter
1222 | Wall mount heater purposely built for vertical mounting on right side rear wall behind lift with guard and filter | Line 1212 | 1222 | Wall mount heater purposely built for vertical mounting on right side rear wall behind lift with guard and filter | 259 | 1222 | Wall mount heater purposely built for vertical mounting on right side rear wall behind lift with guard and filter |  | 1222 | Wall mount heater purposely built for vertical mounting on right side rear wall behind lift with guard and filter
1223 | Front, interior, A/C blower in front bulkhead | N/A | 1223 | Front, interior, A/C blower in front bulkhead | INC | 1223 | Front, interior, A/C blower in front bulkhead |  | 1223 | Front, interior, A/C blower in front bulkhead
1224 | Front, interior, A/C blower in rear bulkhead | N/A | 1224 | Front, interior, A/C blower in rear bulkhead | INC | 1224 | Front, interior, A/C blower in rear bulkhead |  | 1224 | Front, interior, A/C blower in rear bulkhead
1225 | Other: |  | 1225 | Other: |  | 1225 | Other: |  | 1225 | Other:
1226 |  |  | 1226 |  |  | 1226 |  |  | 1226
1227 |  |  | 1227 |  |  | 1227 |  |  | 1227
1300 | INSIDE BODY HEIGHT |  | 1300 | INSIDE BODY HEIGHT |  | 1300 | INSIDE BODY HEIGHT |  | 1300 | INSIDE BODY HEIGHT
1301 | Optional height available: | N/A | 1301 | Optional height available: |  | 1301 | Optional height available: |  | 1301 | Optional height available:
1302 |  |  | 1302 | 78" | STD | 1302 |  |  | 1302
1303 |  |  | 1303 |  |  | 1303 |  |  | 1303
1304 |  |  | 1304 |  |  | 1304 |  |  | 1304
1400 | INTERIOR COLOR |  | 1400 | INTERIOR COLOR |  | 1400 | INTERIOR COLOR |  | 1400 | INTERIOR COLOR
1401 | Astro White | Std | 1401 | Astro White | N/A | 1401 | Astro White |  | 1401 | Astro White
1402 | Beige | N/A | 1402 | Beige | N/A | 1402 | Beige |  | 1402 | Beige
1403 | Gray | N/A | 1403 | Gray | STD | 1403 | Gray |  | 1403 | Gray
1404 | Spring White | N/A | 1404 | Spring White | N/A | 1404 | Spring White |  | 1404 | Spring White
1405 | Other: |  | 1405 | Other: |  | 1405 | Other: |  | 1405 | Other:
1406 |  |  | 1406 |  |  | 1406 |  |  | 1406
1407 |  |  | 1407 |  |  | 1407 |  |  | 1407
1500 | INTERIOR PANELS |  | 1500 | INTERIOR PANELS |  | 1500 | INTERIOR PANELS |  | 1500 | INTERIOR PANELS
1501 | Aluminized interior panels | Std | 1501 | Aluminized interior panels | N/A | 1501 | Aluminized interior panels |  | 1501 | Aluminized interior panels
1502 | Galvanized Coated Interior Panels | N/A | 1502 | Galvanized Coated Interior Panels | STD | 1502 | Galvanized Coated Interior Panels |  | 1502 | Galvanized Coated Interior Panels
1503 | Lower Side Interior Panels are Embossed Steel and Clear Coated | N/A | 1503 | Lower Side Interior Panels are Embossed Steel and Clear Coated | N/A | 1503 | Lower Side Interior Panels are Embossed Steel and Clear Coated |  | 1503 | Lower Side Interior Panels are Embossed Steel and Clear Coated
1504 | Modesty/kick panel behind driver's seat | 20 | 1504 | Modesty/kick panel behind driver's seat | STD | 1504 | Modesty/kick panel behind driver's seat |  | 1504 | Modesty/kick panel behind driver's seat
1505 | Other: |  | 1505 | Other: |  | 1505 | Other: |  | 1505 | Other:
1506 |  |  | 1506 |  |  | 1506 |  |  | 1506
1600 | LIGHTS, EXTERIOR |  | 1600 | LIGHTS, EXTERIOR |  | 1600 | LIGHTS, EXTERIOR |  | 1600 | LIGHTS, EXTERIOR
1601 | 7" incandescent backup lights | Std | 1601 | 7" incandescent backup lights | STD | 1601 | 7" incandescent backup lights |  | 1601 | 7" incandescent backup lights
1602 | Additional side exterior directional lamps, below window and behind rear wheels | 35 | 1602 | Additional side exterior directional lamps, below window and behind rear wheels | 113 | 1602 | Additional side exterior directional lamps, below window and behind rear wheels |  | 1602 | Additional side exterior directional lamps, below window and behind rear wheels
1603 | Engine compartment light. State candle power: | 150 | 1603 | Engine compartment light. State candle power: | N/A | 1603 | Engine compartment light. State candle power: |  | 1603 | Engine compartment light. State candle power:
1604 | Exterior entrance light activated by opening of door | 28 | 1604 | Exterior entrance light activated by opening of door | STD | 1604 | Exterior entrance light activated by opening of door |  | 1604 | Exterior entrance light activated by opening of door
1605 | Exterior light check system pre-trip inspection | N/A | 1605 | Exterior light check system pre-trip inspection | N/A | 1605 | Exterior light check system pre-trip inspection |  | 1605 | Exterior light check system pre-trip inspection
1606 | Fog lamps | 120 | 1606 | Fog lamps | 76 | 1606 | Fog lamps |  | 1606 | Fog lamps
1607 | LED Backup Lights, 7" | 132 | 1607 | LED Backup Lights, 7" | N/A | 1607 | LED Backup Lights, 7" |  | 1607 | LED Backup Lights, 7"
1608 | LED Backup lights, state size: | Line 1607 | 1608 | LED Backup lights, state size: | N/A | 1608 | LED Backup lights, state size: |  | 1608 | LED Backup lights, state size:
1609 | LED Brake lights, state size: 7" | 22 | 1609 | LED Brake lights, state size: | N/A | 1609 | LED Brake lights, state size: |  | 1609 | LED Brake lights, state size:
1610 | LED Exterior Entrance Door Light | 38 | 1610 | LED Exterior Entrance Door Light | Inc w/ line 1613 | 1610 | LED Exterior Entrance Door Light |  | 1610 | LED Exterior Entrance Door Light
1611 | LED Marker/Clearance lights | Std | 1611 | LED Marker/Clearance lights | STD | 1611 | LED Marker/Clearance lights |  | 1611 | LED Marker/Clearance lights
1612 | LED package (state package components): | N/A | 1612 | LED package (state package components): | 234 | 1612 | LED package (state package components): |  | 1612 | LED package (state package components):
1613 | LED Stepwell Light | 45 | 1613 | LED Stepwell Light | 135 | 1613 | LED Stepwell Light |  | 1613 | LED Stepwell Light
1614 | LED strobe warning lights | 410 | 1614 | LED strobe warning lights | 449 | 1614 | LED strobe warning lights |  | 1614 | LED strobe warning lights
1615 | LED Tail lights, state size: 4" | 30 | 1615 | LED Tail lights, state size: | N/A | 1615 | LED Tail lights, state size: |  | 1615 | LED Tail lights, state size:
1616 | LED Turn signal, front 7" | 22 | 1616 | LED Turn signal, front 7" | 130 | 1616 | LED Turn signal, front 7" |  | 1616 | LED Turn signal, front 7"
1617 | LED Turn signal, rear, state size: 7" | 23 | 1617 | LED Turn signal, rear, state size: | N/A | 1617 | LED Turn signal, rear, state size: |  | 1617 | LED Turn signal, rear, state size:
1618 | LED Turn signal, side mounted, front | 27 | 1618 | LED Turn signal, side mounted, front | STD | 1618 | LED Turn signal, side mounted, front |  | 1618 | LED Turn signal, side mounted, front
1619 | LED Turn signal, side mounted, front and rear | 87 | 1619 | LED Turn signal, side mounted, front and rear | 65 | 1619 | LED Turn signal, side mounted, front and rear |  | 1619 | LED Turn signal, side mounted, front and rear
1620 | LED warning lights | 400 | 1620 | LED warning lights | 449 | 1620 | LED warning lights |  | 1620 | LED warning lights
1621 | Lighted School Bus sign front and rear | N/A | 1621 | Lighted School Bus sign front and rear | 204 | 1621 | Lighted School Bus sign front and rear |  | 1621 | Lighted School Bus sign front and rear
1622 | Side backup lights LED package (state package components): Two 5" | 190 | 1622 | Side backup lights LED package (state package components): | 144 | 1622 | Side backup lights LED package (state package components): |  | 1622 | Side backup lights LED package (state package components):
1623 | Sound-Off LED Warning Lights - amber/red - price per bus | Line 1621 | 1623 | Sound-Off LED Warning Lights - amber/red - price per bus | N/A | 1623 | Sound-Off LED Warning Lights - amber/red - price per bus |  | 1623 | Sound-Off LED Warning Lights - amber/red - price per bus
1624 | Soundoff warning lights (price for all 8) | N/A | 1624 | Soundoff warning lights (price for all 8) | N/A | 1624 | Soundoff warning lights (price for all 8) |  | 1624 | Soundoff warning lights (price for all 8)
1625 | Strobe light high profile | 110 | 1625 | Strobe light high profile | 102 | 1625 | Strobe light high profile |  | 1625 | Strobe light high profile
1626 | Strobe light low profile inside power supply State brand: | N/A | 1626 | Strobe light low profile inside power supply State brand: | 136 | 1626 | Strobe light low profile inside power supply State brand: |  | 1626 | Strobe light low profile inside power supply State brand:
1627 | Strobe light low profile outside power supply | 108 | 1627 | Strobe light low profile outside power supply | N/A | 1627 | Strobe light low profile outside power supply |  | 1627 | Strobe light low profile outside power supply
1628 | Strobe light low profile outside power supply | Line 1627 | 1628 | Strobe light low profile outside power supply | N/A | 1628 | Strobe light low profile outside power supply |  | 1628 | Strobe light low profile outside power supply
1629 | Supplemental warning lamp system, consisting of four (4) lamps: two (2) facing front and two (2) facing rear, LED, each lamp equally split red and white in emitted color; lens color may be clear. Max. candela test point 1,500 candela. Lamp shall not extend more than 1.5" from mounting surface. Illuminated lens area to be at least 2.5 square inches. | 600 | 1629 | Supplemental warning lamp system, consisting of four (4) lamps: two (2) facing front and two (2) facing rear, LED, each lamp equally split red and white in emitted color; lens color may be clear. Max. candela test point 1,500 candela. Lamp shall not extend more than 1.5" from mounting surface. Illuminated lens area to be at least 2.5 square inches. | 800 | 1629 | Supplemental warning lamp system, consisting of four (4) lamps: two (2) facing front and two (2) facing rear, LED, each lamp equally split red and white in emitted color; lens color may be clear. Max. candela test point 1,500 candela. Lamp shall not extend more than 1.5" from mounting surface. Illuminated lens area to be at least 2.5 square inches. |  | 1629 | Supplemental warning lamp system, consisting of four (4) lamps: two (2) facing front and two (2) facing rear, LED, each lamp equally split red and white in emitted color; lens color may be clear. Max. candela test point 1,500 candela. Lamp shall not extend more than 1.5" from mounting surface. Illuminated lens area to be at least 2.5 square inches.
1630 | Tree guard on strobe lamp assembly | 30 | 1630 | Tree guard on strobe lamp assembly | INC | 1630 | Tree guard on strobe lamp assembly |  | 1630 | Tree guard on strobe lamp assembly
1631 | Warning light sun visors | Std | 1631 | Warning light sun visors | STD | 1631 | Warning light sun visors |  | 1631 | Warning light sun visors
1632 | Weldon supplemental warning lights above bumpers | Line 1629 | 1632 | Weldon supplemental warning lights above bumpers | 800 | 1632 | Weldon supplemental warning lights above bumpers |  | 1632 | Weldon supplemental warning lights above bumpers
1633 | Other: |  | 1633 | Other: |  | 1633 | Other: |  | 1633 | Other:
1634 |  |  | 1634 |  |  | 1634 |  |  | 1634
1635 |  |  | 1635 |  |  | 1635 |  |  | 1635
1700 | LIGHTS, INTERIOR/SWITCHES |  | 1700 | LIGHTS, INTERIOR/SWITCHES |  | 1700 | LIGHTS, INTERIOR/SWITCHES |  | 1700 | LIGHTS, INTERIOR/SWITCHES
1701 | A/C system silent switch | 1 | 1701 | A/C system silent switch | INC | 1701 | A/C system silent switch |  | 1701 | A/C system silent switch
1702 | Dome lamps shall be separately switched with three total switches: one for the driver's dome; one for the front half of the dome lights; and one for the rear half of the dome lights. | 55 | 1702 | Dome lamps shall be separately switched with three total switches: one for the driver's dome; one for the front half of the dome lights; and one for the rear half of the dome lights. | 14 | 1702 | Dome lamps shall be separately switched with three total switches: one for the driver's dome; one for the front half of the dome lights; and one for the rear half of the dome lights. |  | 1702 | Dome lamps shall be separately switched with three total switches: one for the driver's dome; one for the front half of the dome lights; and one for the rear half of the dome lights.
1703 | Dome lights two rows | Std | 1703 | Dome lights two rows | STD | 1703 | Dome lights two rows |  | 1703 | Dome lights two rows
1704 | Dome lights, LED | 290 | 1704 | Dome lights, LED | 228 | 1704 | Dome lights, LED |  | 1704 | Dome lights, LED
1705 | Dome Lights: Minimum of 10 total dome lights in the passenger compartment | 35 | 1705 | Dome Lights: Minimum of 10 total dome lights in the passenger compartment | N/A | 1705 | Dome Lights: Minimum of 10 total dome lights in the passenger compartment |  | 1705 | Dome Lights: Minimum of 10 total dome lights in the passenger compartment
1706 | Door switch / Ambers on steering wheel | N/A | 1706 | Door switch / Ambers on steering wheel | N/A | 1706 | Door switch / Ambers on steering wheel |  | 1706 | Door switch / Ambers on steering wheel
1707 | Door switch on left panel (not on steering wheel) | N/A | 1707 | Door switch on left panel (not on steering wheel) | STD | 1707 | Door switch on left panel (not on steering wheel) |  | 1707 | Door switch on left panel (not on steering wheel)
1708 | Install 6 chrome work lights - wall mounted under chair rail, Install switch in driver panel. 6 lights min. | N/A | 1708 | Install 6 chrome work lights - wall mounted under chair rail, Install switch in driver panel. 6 lights min. | 245 | 1708 | Install 6 chrome work lights - wall mounted under chair rail, Install switch in driver panel. 6 lights min. |  | 1708 | Install 6 chrome work lights - wall mounted under chair rail, Install switch in driver panel. 6 lights min.
1709 | Lamp monitor 16 lamp | 143 | 1709 | Lamp monitor 16 lamp | 91 | 1709 | Lamp monitor 16 lamp |  | 1709 | Lamp monitor 16 lamp
1710 | Lamp monitor 8 lamp | N/A | 1710 | Lamp monitor 8 lamp | 86 | 1710 | Lamp monitor 8 lamp |  | 1710 | Lamp monitor 8 lamp
1711 | LED capable Monitor. State Brand: Doran | 143 | 1711 | LED capable Monitor. State Brand: | 330 | 1711 | LED capable Monitor. State Brand: |  | 1711 | LED capable Monitor. State Brand:
1712 | LED package. Please state package components: | N/A | 1712 | LED package. Please state package components: | N/A | 1712 | LED package. Please state package components: |  | 1712 | LED package. Please state package components:
1713 | LED Red lights mounted in ceiling at all emergency windows and exits, controlled by headlight switch | 160 | 1713 | LED Red lights mounted in ceiling at all emergency windows and exits, controlled by headlight switch | 154 | 1713 | LED Red lights mounted in ceiling at all emergency windows and exits, controlled by headlight switch |  | 1713 | LED Red lights mounted in ceiling at all emergency windows and exits, controlled by headlight switch
1714 | Luggage compartment lights, switch controlled at driver compartment | N/A | 1714 | Luggage compartment lights, switch controlled at driver compartment | 65 | 1714 | Luggage compartment lights, switch controlled at driver compartment |  | 1714 | Luggage compartment lights, switch controlled at driver compartment
1715 | Red lights mounted in ceiling at all emergency windows and exits, controlled by headlight switch | 159 | 1715 | Red lights mounted in ceiling at all emergency windows and exits, controlled by headlight switch | 127 | 1715 | Red lights mounted in ceiling at all emergency windows and exits, controlled by headlight switch |  | 1715 | Red lights mounted in ceiling at all emergency windows and exits, controlled by headlight switch
1716 | Warning lamp system, 8 way flashing, Weldon | N/A | 1716 | Warning lamp system, 8 way flashing, Weldon | STD | 1716 | Warning lamp system, 8 way flashing, Weldon |  | 1716 | Warning lamp system, 8 way flashing, Weldon
1717 | Warning Lamp system, 8 way flashing, Weldon stainless steel 2 wire | N/A | 1717 | Warning Lamp system, 8 way flashing, Weldon stainless steel 2 wire | N/A | 1717 | Warning Lamp system, 8 way flashing, Weldon stainless steel 2 wire |  | 1717 | Warning Lamp system, 8 way flashing, Weldon stainless steel 2 wire
1718 | Warning light switch on left panel | N/A | 1718 | Warning light switch on left panel | STD | 1718 | Warning light switch on left panel |  | 1718 | Warning light switch on left panel
1719 | Other: |  | 1719 | Other: |  | 1719 | Other: |  | 1719 | Other:
1720 |  |  | 1720 |  |  | 1720 |  |  | 1720
1721 |  |  | 1721 |  |  | 1721 |  |  | 1721
1722 |  |  | 1722 |  |  | 1722 |  |  | 1722
1800 | MANUALS/SOFTWARE |  | 1800 | MANUALS/SOFTWARE |  | 1800 | MANUALS/SOFTWARE |  | 1800 | MANUALS/SOFTWARE
1801 | ABS software | On Line | 1801 | ABS software | 380 | 1801 | ABS software |  | 1801 | ABS software
1802 | All Parts/Service manuals in bound paper format | 65 | 1802 | All Parts/Service manuals in bound paper format | 611 | 1802 | All Parts/Service manuals in bound paper format |  | 1802 | All Parts/Service manuals in bound paper format
1803 | All Parts/Service manuals in CD format | Std | 1803 | All Parts/Service manuals in CD format | 1081 | 1803 | All Parts/Service manuals in CD format |  | 1803 | All Parts/Service manuals in CD format
1804 | Diamond Logic Builder Software, license, updates and annual renewal | N/A | 1804 | Diamond Logic Builder Software, license, updates and annual renewal | 150 | 1804 | Diamond Logic Builder Software, license, updates and annual renewal |  | 1804 | Diamond Logic Builder Software, license, updates and annual renewal
1805 | Engine software | 550 | 1805 | Engine software | STD | 1805 | Engine software |  | 1805 | Engine software
1806 | Laptop computer with all necessary licensing, hardware and software to properly diagnose engines, transmissions, ABS and all related electronic components. The computer should contain enough memory and storage capacity to run all programs including parts catalogs and maintenance and repair programs specific to the vehicles quoted. Eight (8) hours of training on this computer for the mechanics. One thousand dollars ($1,000.00) will be held back from payment until completion of mechanic's training. | N/A | 1806 | Laptop computer with all necessary licensing, hardware and software to properly diagnose engines, transmissions, ABS and all related electronic components. The computer should contain enough memory and storage capacity to run all programs including parts catalogs and maintenance and repair programs specific to the vehicles quoted. Eight (8) hours of training on this computer for the mechanics. One thousand dollars ($1,000.00) will be held back from payment until completion of mechanic's training. | N/A | 1806 | Laptop computer with all necessary licensing, hardware and software to properly diagnose engines, transmissions, ABS and all related electronic components. The computer should contain enough memory and storage capacity to run all programs including parts catalogs and maintenance and repair programs specific to the vehicles quoted. Eight (8) hours of training on this computer for the mechanics. One thousand dollars ($1,000.00) will be held back from payment until completion of mechanic's training. |  | 1806 | Laptop computer with all necessary licensing, hardware and software to properly diagnose engines, transmissions, ABS and all related electronic components. The computer should contain enough memory and storage capacity to run all programs including parts catalogs and maintenance and repair programs specific to the vehicles quoted. Eight (8) hours of training on this computer for the mechanics. One thousand dollars ($1,000.00) will be held back from payment until completion of mechanic's training.
1807 | Nexiq Adapter: USB port connection | N/A | 1807 | Nexiq Adapter: USB port connection | 876 | 1807 | Nexiq Adapter: USB port connection |  | 1807 | Nexiq Adapter: USB port connection
1808 | Transmission software | 650 | 1808 | Transmission software | 835 | 1808 | Transmission software |  | 1808 | Transmission software
1809 | Other: |  | 1809 | Other: |  | 1809 | Other: |  | 1809 | Other:
1810 |  |  | 1810 |  |  | 1810 |  |  | 1810
1811 |  |  | 1811 |  |  | 1811 |  |  | 1811
1900 | MIRRORS, INTERIOR |  | 1900 | MIRRORS, INTERIOR |  | 1900 | MIRRORS, INTERIOR |  | 1900 | MIRRORS, INTERIOR
1901 | 10"x16" mirror at rear emergency door interior | N/A | 1901 | 10"x16" mirror at rear emergency door interior | 79 | 1901 | 10"x16" mirror at rear emergency door interior |  | 1901 | 10"x16" mirror at rear emergency door interior
1902 | 8" x 30" in lieu of standard | N/A | 1902 | 8" x 30" in lieu of standard | N/A | 1902 | 8" x 30" in lieu of standard |  | 1902 | 8" x 30" in lieu of standard
1903 | Backup camera integrated into rear view mirror | 700 | 1903 | Backup camera integrated into rear view mirror | 590 | 1903 | Backup camera integrated into rear view mirror |  | 1903 | Backup camera integrated into rear view mirror
1904 | Front, 10"x30" with minimum 6"x30" sun visor, non-tinted | 22 | 1904 | Front, 10"x30" with minimum 6"x30" sun visor, non-tinted | N/A | 1904 | Front, 10"x30" with minimum 6"x30" sun visor, non-tinted |  | 1904 | Front, 10"x30" with minimum 6"x30" sun visor, non-tinted
1905 | Front, 10"x30" with minimum 6"x30" sun visor, tinted | 18 | 1905 | Front, 10"x30" with minimum 6"x30" sun visor, tinted | 42 | 1905 | Front, 10"x30" with minimum 6"x30" sun visor, tinted |  | 1905 | Front, 10"x30" with minimum 6"x30" sun visor, tinted
1906 | Interior mirror and required extension | N/A | 1906 | Interior mirror and required extension | STD | 1906 | Interior mirror and required extension |  | 1906 | Interior mirror and required extension
1907 | Interior rear view mirror 6"x30" non-glare | 5 | 1907 | Interior rear view mirror 6"x30" non-glare | STD | 1907 | Interior rear view mirror 6"x30" non-glare |  | 1907 | Interior rear view mirror 6"x30" non-glare
1908 | Prizm mirror mounted inside on rear door | 95 | 1908 | Prizm mirror mounted inside on rear door | 64 | 1908 | Prizm mirror mounted inside on rear door |  | 1908 | Prizm mirror mounted inside on rear door
1909 | Rear, 12"x18" minimum mounted over rear emergency door | 85 | 1909 | Rear, 12"x18" minimum mounted over rear emergency door | 85 | 1909 | Rear, 12"x18" minimum mounted over rear emergency door |  | 1909 | Rear, 12"x18" minimum mounted over rear emergency door
1910 | Rear, 18" x 24" mounted over emergency door | 90 | 1910 | Rear, 18" x 24" mounted over emergency door | 101 | 1910 | Rear, 18" x 24" mounted over emergency door |  | 1910 | Rear, 18" x 24" mounted over emergency door
1911 | Other: |  | 1911 | Other: |  | 1911 | Other: |  | 1911 | Other:
1912 |  |  | 1912 |  |  | 1912 |  |  | 1912
2000 | MIRRORS, EXTERIOR |  | 2000 | MIRRORS, EXTERIOR |  | 2000 | MIRRORS, EXTERIOR |  | 2000 | MIRRORS, EXTERIOR
2001 | All exterior stainless steel mirror brackets with bright finish. List which mirror brackets are covered: All exterior | 55 | 2001 | All exterior stainless steel mirror brackets with bright finish. List which mirror brackets are covered: | 86 | 2001 | All exterior stainless steel mirror brackets with bright finish. List which mirror brackets are covered: |  | 2001 | All exterior stainless steel mirror brackets with bright finish. List which mirror brackets are covered:
2002 | Double nickel mirrors | 30 | 2002 | Double nickel mirrors | STD | 2002 | Double nickel mirrors |  | 2002 | Double nickel mirrors
2003 | Extended passenger side mirror brackets for double nickel | N/A | 2003 | Extended passenger side mirror brackets for double nickel | STD | 2003 | Extended passenger side mirror brackets for double nickel |  | 2003 | Extended passenger side mirror brackets for double nickel
2004 | Mirrorlight mirror | N/A | 2004 | Mirrorlight mirror | N/A | 2004 | Mirrorlight mirror |  | 2004 | Mirrorlight mirror
2005 | Mirrorlight remote control mirrors | N/A | 2005 | Mirrorlight remote control mirrors | N/A | 2005 | Mirrorlight remote control mirrors |  | 2005 | Mirrorlight remote control mirrors
2006 | Mirrorlite Crossview | N/A | 2006 | Mirrorlite Crossview | N/A | 2006 | Mirrorlite Crossview |  | 2006 | Mirrorlite Crossview
2007 | Rosco Crossview mirror | Std | 2007 | Rosco Crossview mirror | STD | 2007 | Rosco Crossview mirror |  | 2007 | Rosco Crossview mirror
2008 | Rosco heated mirrors or equal | Std | 2008 | Rosco heated mirrors or equal | STD | 2008 | Rosco heated mirrors or equal |  | 2008 | Rosco heated mirrors or equal
2009 | Rosco heated remote control mirrors or equal | Std | 2009 | Rosco heated remote control mirrors or equal | 215 | 2009 | Rosco heated remote control mirrors or equal |  | 2009 | Rosco heated remote control mirrors or equal
2010 | Rosco S/S Motorized Non-Detent | 55 | 2010 | Rosco S/S Motorized Non-Detent | N/A | 2010 | Rosco S/S Motorized Non-Detent |  | 2010 | Rosco S/S Motorized Non-Detent
2011 | Self-cancelling mirror defrost switch | Std | 2011 | Self-cancelling mirror defrost switch | N/A | 2011 | Self-cancelling mirror defrost switch |  | 2011 | Self-cancelling mirror defrost switch
2012 | Other: |  | 2012 | Other: |  | 2012 | Other: |  | 2012 | Other:
2013 |  |  | 2013 |  |  | 2013 |  |  | 2013
2100 | PUBLIC ADDRESS/RADIOS/GPS |  | 2100 | PUBLIC ADDRESS/RADIOS/GPS |  | 2100 | PUBLIC ADDRESS/RADIOS/GPS |  | 2100 | PUBLIC ADDRESS/RADIOS/GPS
2101 | Additional speakers inside – 2 | N/A | 2101 | Additional speakers inside – 2 | INC | 2101 | Additional speakers inside – 2 |  | 2101 | Additional speakers inside – 2
2102 | Additional speakers inside – 4 | Std | 2102 | Additional speakers inside – 4 | N/A | 2102 | Additional speakers inside – 4 |  | 2102 | Additional speakers inside – 4
2103 | Additional speakers inside – 6 | N/A | 2103 | Additional speakers inside – 6 | N/A | 2103 | Additional speakers inside – 6 |  | 2103 | Additional speakers inside – 6
2104 | Additional speakers inside – 8 | N/A | 2104 | Additional speakers inside – 8 | N/A | 2104 | Additional speakers inside – 8 |  | 2104 | Additional speakers inside – 8
2105 | AM/FM/CD Radio with four speakers | N/A | 2105 | AM/FM/CD Radio with four speakers | N/A | 2105 | AM/FM/CD Radio with four speakers |  | 2105 | AM/FM/CD Radio with four speakers
2106 | AM/FM/CD/PA Radio with four speakers | N/A | 2106 | AM/FM/CD/PA Radio with four speakers | N/A | 2106 | AM/FM/CD/PA Radio with four speakers |  | 2106 | AM/FM/CD/PA Radio with four speakers
2107 | AM/FM/CD/USB/MP3 with four speakers | -90 | 2107 | AM/FM/CD/USB/MP3 with four speakers | 325 | 2107 | AM/FM/CD/USB/MP3 with four speakers |  | 2107 | AM/FM/CD/USB/MP3 with four speakers
2108 | AM/FM/CD/USB/MP3/PA with four speakers | Std | 2108 | AM/FM/CD/USB/MP3/PA with four speakers | 350 | 2108 | AM/FM/CD/USB/MP3/PA with four speakers |  | 2108 | AM/FM/CD/USB/MP3/PA with four speakers
2109 | AM/FM/PA Radio with four speakers | N/A | 2109 | AM/FM/PA Radio with four speakers | N/A | 2109 | AM/FM/PA Radio with four speakers |  | 2109 | AM/FM/PA Radio with four speakers
2110 | AM/FM/USB/MP3 with four speakers | -91 | 2110 | AM/FM/USB/MP3 with four speakers | N/A | 2110 | AM/FM/USB/MP3 with four speakers |  | 2110 | AM/FM/USB/MP3 with four speakers
2111 | AM/FM/USB/MP3/PA with four speakers | -1 | 2111 | AM/FM/USB/MP3/PA with four speakers | N/A | 2111 | AM/FM/USB/MP3/PA with four speakers |  | 2111 | AM/FM/USB/MP3/PA with four speakers
2112 | GPS System. State Brand: | N/A | 2112 | GPS System. State Brand: | STD | 2112 | GPS System. State Brand: |  | 2112 | GPS System. State Brand:
2113 | Outside speaker | Line 2114 | 2113 | Outside speaker | 80 | 2113 | Outside speaker |  | 2113 | Outside speaker
2114 | Outside speaker mounted under floor | 30 | 2114 | Outside speaker mounted under floor | 74 | 2114 | Outside speaker mounted under floor |  | 2114 | Outside speaker mounted under floor
2115 | Public address system only. List # of speakers: | -120 | 2115 | Public address system only. List # of speakers: | 323 | 2115 | Public address system only. List # of speakers: |  | 2115 | Public address system only. List # of speakers:
2116 | Two-way radio, Motorola CDM750 or equal, with lockable mount and antennae (not mounted in bus) | N/A | 2116 | Two-way radio, Motorola CDM750 or equal, with lockable mount and antennae (not mounted in bus) | N/A | 2116 | Two-way radio, Motorola CDM750 or equal, with lockable mount and antennae (not mounted in bus) |  | 2116 | Two-way radio, Motorola CDM750 or equal, with lockable mount and antennae (not mounted in bus)
2117 | Other: |  | 2117 | Other: |  | 2117 | Other: |  | 2117 | Other:
2118 |  |  | 2118 |  |  | 2118 |  |  | 2118
2200 | RADIATOR |  | 2200 | RADIATOR |  | 2200 | RADIATOR |  | 2200 | RADIATOR
2201 | Air Controlled Automatic radiator shutters | 600 | 2201 | Air Controlled Automatic radiator shutters | N/A | 2201 | Air Controlled Automatic radiator shutters |  | 2201 | Air Controlled Automatic radiator shutters
2202 | Electric fan clutch | Std | 2202 | Electric fan clutch | STD | 2202 | Electric fan clutch |  | 2202 | Electric fan clutch
2203 | Extended Life Coolant | Line 32 | 2203 | Extended Life Coolant | STD | 2203 | Extended Life Coolant |  | 2203 | Extended Life Coolant
2204 | Fan drive hyd pump and motor with fixed speed and residual torque for disengaging fan speed | N/A | 2204 | Fan drive hyd pump and motor with fixed speed and residual torque for disengaging fan speed | STD | 2204 | Fan drive hyd pump and motor with fixed speed and residual torque for disengaging fan speed |  | 2204 | Fan drive hyd pump and motor with fixed speed and residual torque for disengaging fan speed
2205 | Viscous controlled fan | Std | 2205 | Viscous controlled fan | N/A | 2205 | Viscous controlled fan |  | 2205 | Viscous controlled fan
2206 | Winterfront | 85 | 2206 | Winterfront | STD | 2206 | Winterfront |  | 2206 | Winterfront
2207 | Other: |  | 2207 | Other: |  | 2207 | Other: |  | 2207 | Other:
2208 |  |  | 2208 |  |  | 2208 |  |  | 2208
2209 |  |  | 2209 |  |  | 2209 |  |  | 2209
2300 | REFLECTIVE MARKINGS / LETTERING |  | 2300 | REFLECTIVE MARKINGS / LETTERING |  | 2300 | REFLECTIVE MARKINGS / LETTERING |  | 2300 | REFLECTIVE MARKINGS / LETTERING
2301 | "Stay Back 10 Feet" in four inch white-silver material may be applied and centered to the front and rear bumpers. Letters shall be italicized and be of the Helvetica type style and Rear bumper may be marked diagonally forty-five degrees with two inch wide strips of yellow grade five material two inches apart. Must be ordered with "School Bus" lettering above. | N/A | 2301 | "Stay Back 10 Feet" in four inch white-silver material may be applied and centered to the front and rear bumpers. Letters shall be italicized and be of the Helvetica type style and Rear bumper may be marked diagonally forty-five degrees with two inch wide strips of yellow grade five material two inches apart. Must be ordered with "School Bus" lettering above. | 124 | 2301 | "Stay Back 10 Feet" in four inch white-silver material may be applied and centered to the front and rear bumpers. Letters shall be italicized and be of the Helvetica type style and Rear bumper may be marked diagonally forty-five degrees with two inch wide strips of yellow grade five material two inches apart. Must be ordered with "School Bus" lettering above. |  | 2301 | "Stay Back 10 Feet" in four inch white-silver material may be applied and centered to the front and rear bumpers. Letters shall be italicized and be of the Helvetica type style and Rear bumper may be marked diagonally forty-five degrees with two inch wide strips of yellow grade five material two inches apart. Must be ordered with "School Bus" lettering above.
2302 | 6-1/2" stripe at beltline for school district I.D. | 220 | 2302 | 6-1/2" stripe at beltline for school district I.D. | 236 | 2302 | 6-1/2" stripe at beltline for school district I.D. |  | 2302 | 6-1/2" stripe at beltline for school district I.D.
2303 | Rear bumper diagonally marked forty-five degrees with two inch wide strips of yellow grade five material two inches apart | N/A | 2303 | Rear bumper diagonally marked forty-five degrees with two inch wide strips of yellow grade five material two inches apart | 52 | 2303 | Rear bumper diagonally marked forty-five degrees with two inch wide strips of yellow grade five material two inches apart |  | 2303 | Rear bumper diagonally marked forty-five degrees with two inch wide strips of yellow grade five material two inches apart
2304 | Other: |  | 2304 | Other: |  | 2304 | Other: |  | 2304 | Other:
2305 |  |  | 2305 |  |  | 2305 |  |  | 2305
2306 |  |  | 2306 |  |  | 2306 |  |  | 2306
2307 |  |  | 2307 |  |  | 2307 |  |  | 2307
2400 | RUSTPROOFING/RUST PROTECTION |  | 2400 | RUSTPROOFING/RUST PROTECTION |  | 2400 | RUSTPROOFING/RUST PROTECTION |  | 2400 | RUSTPROOFING/RUST PROTECTION
| Rustproofing to be a commercial grade. Spray aerosol can type rustproofing not acceptable |  |  | Rustproofing to be a commercial grade. Spray aerosol can type rustproofing not acceptable |  |  | Rustproofing to be a commercial grade. Spray aerosol can type rustproofing not acceptable |  |  | Rustproofing to be a commercial grade. Spray aerosol can type rustproofing not acceptable
2401 | List your additional rust prevention package above factory installed. Name product: Ziebart | 650 | 2401 | List your additional rust prevention package above factory installed. Name product: |  | 2401 | List your additional rust prevention package above factory installed. Name product: |  | 2401 | List your additional rust prevention package above factory installed. Name product:
2402 | Asphalt-based undercoating | Std | 2402 | Asphalt-based undercoating | STD | 2402 | Asphalt-based undercoating |  | 2402 | Asphalt-based undercoating
2403 | Bumpers rust protection. List product: Blue Bird Armor | 350 | 2403 | Bumpers rust protection. List product: Gatorhyde | 150 | 2403 | Bumpers rust protection. List product: |  | 2403 | Bumpers rust protection. List product:
2404 | Chemguard floor treatment (corrosion protection) | N/A | 2404 | Chemguard floor treatment (corrosion protection) | N/A | 2404 | Chemguard floor treatment (corrosion protection) |  | 2404 | Chemguard floor treatment (corrosion protection)
2405 | Corrosion protection underbody(Ziebart type) List product | Line 2401 | 2405 | Corrosion protection underbody(Ziebart type) List product Gatorhyde | 550 | 2405 | Corrosion protection underbody(Ziebart type) List product |  | 2405 | Corrosion protection underbody(Ziebart type) List product
2406 | Exterior Body rust protection. List product: | N/A | 2406 | Exterior Body rust protection. List product: Edgecoat | 174 | 2406 | Exterior Body rust protection. List product: |  | 2406 | Exterior Body rust protection. List product:
2407 | Fuel Tank rust protection. List product: T-Wax | 180 | 2407 | Fuel Tank rust protection. List product: Gatorhyde | 385 | 2407 | Fuel Tank rust protection. List product: |  | 2407 | Fuel Tank rust protection. List product:
2408 | Interior of all panels, where insulation is located, shall be rustproofed | N/A | 2408 | Interior of all panels, where insulation is located, shall be rustproofed | STD | 2408 | Interior of all panels, where insulation is located, shall be rustproofed |  | 2408 | Interior of all panels, where insulation is located, shall be rustproofed
2409 | Paint adhesion and rust protection - 5 years, unlimited miles | N/A | 2409 | Paint adhesion and rust protection - 5 years, unlimited miles | STD | 2409 | Paint adhesion and rust protection - 5 years, unlimited miles |  | 2409 | Paint adhesion and rust protection - 5 years, unlimited miles
2410 | Stepwell rust protection. List product: Stainless steel | 425 | 2410 | Stepwell rust protection. List product: Tuffcoat | 280 | 2410 | Stepwell rust protection. List product: |  | 2410 | Stepwell rust protection. List product:
2411 | Undercoating. List product: | Line 2402 | 2411 | Undercoating. List product: Underguard | 550 | 2411 | Undercoating. List product: |  | 2411 | Undercoating. List product:
2412 | Wax-based undercoating | 350 | 2412 | Wax-based undercoating | 550 | 2412 | Wax-based undercoating |  | 2412 | Wax-based undercoating
2413 | Other: |  | 2413 | Other: |  | 2413 | Other: |  | 2413 | Other:
2414 |  |  | 2414 |  |  | 2414 |  |  | 2414
2415 |  |  | 2415 |  |  | 2415 |  |  | 2415
2416 |  |  | 2416 |  |  | 2416 |  |  | 2416
2500 | SEAT BELTS/SEATS/FOAM |  | 2500 | SEAT BELTS/SEATS/FOAM |  | 2500 | SEAT BELTS/SEATS/FOAM |  | 2500 | SEAT BELTS/SEATS/FOAM
2501 | 25" knee clearance | Std | 2501 | 25" knee clearance | STD | 2501 | 25" knee clearance |  | 2501 | 25" knee clearance
2502 | 39" seats | Std | 2502 | 39" seats | STD | 2502 | 39" seats |  | 2502 | 39" seats
2503 | Conversion Seat, 39" - specialized school bus seats that can be converted from standard seats to three point seat belts or to Integrated Child Restraint Seats (ICS) without removing the seats from the bus and modifying the bus floor for needed reinforcements by replacing the complete backs. Seat frames shall meet applicable FMVSS requirements and seat frames shall be capable for installation of type 2 belts and ICS restraint seating. | 148 | 2503 | Conversion Seat, 39" - specialized school bus seats that can be converted from standard seats to three point seat belts or to Integrated Child Restraint Seats (ICS) without removing the seats from the bus and modifying the bus floor for needed reinforcements by replacing the complete backs. Seat frames shall meet applicable FMVSS requirements and seat frames shall be capable for installation of type 2 belts and ICS restraint seating. | $38 EACH | 2503 | Conversion Seat, 39" - specialized school bus seats that can be converted from standard seats to three point seat belts or to Integrated Child Restraint Seats (ICS) without removing the seats from the bus and modifying the bus floor for needed reinforcements by replacing the complete backs. Seat frames shall meet applicable FMVSS requirements and seat frames shall be capable for installation of type 2 belts and ICS restraint seating. |  | 2503 | Conversion Seat, 39" - specialized school bus seats that can be converted from standard seats to three point seat belts or to Integrated Child Restraint Seats (ICS) without removing the seats from the bus and modifying the bus floor for needed reinforcements by replacing the complete backs. Seat frames shall meet applicable FMVSS requirements and seat frames shall be capable for installation of type 2 belts and ICS restraint seating.
2504 | Cost for one seat three seat belts installed color coded | 102 | 2504 | Cost for one seat three seat belts installed color coded | 72 | 2504 | Cost for one seat three seat belts installed color coded |  | 2504 | Cost for one seat three seat belts installed color coded
2505 | Cost for one seat two seat belts installed color coded | N/A | 2505 | Cost for one seat two seat belts installed color coded | 58 | 2505 | Cost for one seat two seat belts installed color coded |  | 2505 | Cost for one seat two seat belts installed color coded
2506 | Cost per seat to make seat belt ready | 62 | 2506 | Cost per seat to make seat belt ready | 38 | 2506 | Cost per seat to make seat belt ready |  | 2506 | Cost per seat to make seat belt ready
2507 | Cost to make all seats, seat belt ready | 1116 | 2507 | Cost to make all seats, seat belt ready | 294 | 2507 | Cost to make all seats, seat belt ready |  | 2507 | Cost to make all seats, seat belt ready
2508 | Districts: Specify if last seat is "full" or "half" for 71 and 77 passengers | Full Std | 2508 | Districts: Specify if last seat is "full" or "half" for 71 and 77 passengers | Full | 2508 | Districts: Specify if last seat is "full" or "half" for 71 and 77 passengers |  | 2508 | Districts: Specify if last seat is "full" or "half" for 71 and 77 passengers
2509 | Interchangeable seat backs, IMMI/BTI seats | N/A | 2509 | Interchangeable seat backs, IMMI/BTI seats | 683 | 2509 | Interchangeable seat backs, IMMI/BTI seats |  | 2509 | Interchangeable seat backs, IMMI/BTI seats
2510 | Number or letter seats above windows | 60 | 2510 | Number or letter seats above windows | 45 | 2510 | Number or letter seats above windows |  | 2510 | Number or letter seats above windows
2511 | Padded Interior side rails | 156 | 2511 | Padded Interior side rails | 61 | 2511 | Padded Interior side rails |  | 2511 | Padded Interior side rails
2512 | Right front seat to be a seat barrier combination for increased aisle room (30" seat with 39" back to be barrier for second seat) | 115 | 2512 | Right front seat to be a seat barrier combination for increased aisle room (30" seat with 39" back to be barrier for second seat) | 178 | 2512 | Right front seat to be a seat barrier combination for increased aisle room (30" seat with 39" back to be barrier for second seat) |  | 2512 | Right front seat to be a seat barrier combination for increased aisle room (30" seat with 39" back to be barrier for second seat)
2513 | Seat color Brown | 1 | 2513 | Seat color Brown | N/A | 2513 | Seat color Brown |  | 2513 | Seat color Brown
2514 | Seat color Dark Blue | N/A | 2514 | Seat color Dark Blue | N/A | 2514 | Seat color Dark Blue |  | 2514 | Seat color Dark Blue
2515 | Seat color Gray | 1 | 2515 | Seat color Gray | 3 | 2515 | Seat color Gray |  | 2515 | Seat color Gray
2516 | Seat color Green | Std | 2516 | Seat color Green | STD | 2516 | Seat color Green |  | 2516 | Seat color Green
2517 | Seat color Maroon | 1 | 2517 | Seat color Maroon | N/A | 2517 | Seat color Maroon |  | 2517 | Seat color Maroon
2518 | Seat color Medium Blue | 1 | 2518 | Seat color Medium Blue | 5 | 2518 | Seat color Medium Blue |  | 2518 | Seat color Medium Blue
2519 | Seats 1/2" plywood seat bottoms | 138 | 2519 | Seats 1/2" plywood seat bottoms | STD | 2519 | Seats 1/2" plywood seat bottoms |  | 2519 | Seats 1/2" plywood seat bottoms
2520 | Seats 3/8" plywood seat bottoms | Std | 2520 | Seats 3/8" plywood seat bottoms | N/A | 2520 | Seats 3/8" plywood seat bottoms |  | 2520 | Seats 3/8" plywood seat bottoms
2521 | Seats passenger Kevlar upholstery | N/A | 2521 | Seats passenger Kevlar upholstery | STD | 2521 | Seats passenger Kevlar upholstery |  | 2521 | Seats passenger Kevlar upholstery
2522 | Seats staggered (not placed directly across each other) | Std | 2522 | Seats staggered (not placed directly across each other) | STD | 2522 | Seats staggered (not placed directly across each other) |  | 2522 | Seats staggered (not placed directly across each other)
2523 | Triad seat foam | N/A | 2523 | Triad seat foam | N/A | 2523 | Triad seat foam |  | 2523 | Triad seat foam
2524 | Other: |  | 2524 | Other: |  | 2524 | Other: |  | 2524 | Other:
2525 |  |  | 2525 |  |  | 2525 |  |  | 2525
2600 | SEAT, DRIVER'S |  | 2600 | SEAT, DRIVER'S |  | 2600 | SEAT, DRIVER'S |  | 2600 | SEAT, DRIVER'S
2601 | Adjustable pedals, factory installed | 784 | 2601 | Adjustable pedals, factory installed | N/A | 2601 | Adjustable pedals, factory installed |  | 2601 | Adjustable pedals, factory installed
2602 | Adjustable seat back, LUMBAR support | Std | 2602 | Adjustable seat back, LUMBAR support | STD | 2602 | Adjustable seat back, LUMBAR support |  | 2602 | Adjustable seat back, LUMBAR support
2603 | Does premium air ride seat include armrests? List number of armrests: | No | 2603 | Does premium air ride seat include armrests? List number of armrests: | No | 2603 | Does premium air ride seat include armrests? List number of armrests: |  | 2603 | Does premium air ride seat include armrests? List number of armrests:
2604 | Does premium pedastal seat include armrests? List number of armrests: | No | 2604 | Does premium pedastal seat include armrests? List number of armrests: | No | 2604 | Does premium pedastal seat include armrests? List number of armrests: |  | 2604 | Does premium pedastal seat include armrests? List number of armrests:
2605 | Driver seat premium air ride. List Brand and seat covering: Bostrom/Vinyl | 230 | 2605 | Driver seat premium air ride. List Brand and seat covering:NATIONAL | STD | 2605 | Driver seat premium air ride. List Brand and seat covering: |  | 2605 | Driver seat premium air ride. List Brand and seat covering:
2606 | Driver seat premium pedastal.List Brand and seat covering:Bostrom/Vinyl | 128 | 2606 | Driver seat premium pedastal. List Brand and seat covering:NATIONAL | -95 | 2606 | Driver seat premium pedastal. List Brand and seat covering: |  | 2606 | Driver seat premium pedastal. List Brand and seat covering:
2607 | Driver seat standard air ride. List Brand and seat covering: National/Vinyl | 152 | 2607 | Driver seat standard air ride. List Brand and seat covering: | N/A | 2607 | Driver seat standard air ride. List Brand and seat covering: |  | 2607 | Driver seat standard air ride. List Brand and seat covering:
2608 | Driver seat standard pedastal.List Brand and seat covering: National/Vinyl | Std | 2608 | Driver seat standard pedastal. List Brand and seat covering: | N/A | 2608 | Driver seat standard pedastal. List Brand and seat covering: |  | 2608 | Driver seat standard pedastal. List Brand and seat covering:
2609 | Driver’s adjustable shoulder harness | Std | 2609 | Driver’s adjustable shoulder harness | STD | 2609 | Driver’s adjustable shoulder harness |  | 2609 | Driver’s adjustable shoulder harness
2610 | Driver's seat armrests option. List sides: RH or LH price per | 30 | 2610 | Driver's seat armrests option. List sides: | 20 | 2610 | Driver's seat armrests option. List sides: |  | 2610 | Driver's seat armrests option. List sides:
2611 | Fabric driver's seat, non-flammable | 25 | 2611 | Fabric driver's seat, non-flammable | 10 | 2611 | Fabric driver's seat, non-flammable |  | 2611 | Fabric driver's seat, non-flammable
2612 | Front barrier cover with a single pouch | 8 | 2612 | Front barrier cover with a single pouch | STD | 2612 | Front barrier cover with a single pouch |  | 2612 | Front barrier cover with a single pouch
2613 | Front barrier cover with pouches for driver's papers to match interior color. State # of pouches: Five | 65 | 2613 | Front barrier cover with pouches for driver's papers to match interior color. State # of pouches: | STD | 2613 | Front barrier cover with pouches for driver's papers to match interior color. State # of pouches: |  | 2613 | Front barrier cover with pouches for driver's papers to match interior color. State # of pouches:
2614 | Heated Driver's Seat air | 300 | 2614 | Heated Driver's Seat air | 101 | 2614 | Heated Driver's Seat air |  | 2614 | Heated Driver's Seat air
2615 | Heated Driver's Seat hydraulic | N/A | 2615 | Heated Driver's Seat hydraulic | 6 | 2615 | Heated Driver's Seat hydraulic |  | 2615 | Heated Driver's Seat hydraulic
2616 | LH arm rest on switch panel | Std | 2616 | LH arm rest on switch panel | STD | 2616 | LH arm rest on switch panel |  | 2616 | LH arm rest on switch panel
2617 | Tilt steering | Std | 2617 | Tilt steering | N/A | 2617 | Tilt steering |  | 2617 | Tilt steering
2618 | Tilt/Telescopic steering | Std | 2618 | Tilt/Telescopic steering | STD | 2618 | Tilt/Telescopic steering |  | 2618 | Tilt/Telescopic steering
2619 | Other: |  | 2619 | Other: |  | 2619 | Other: |  | 2619 | Other:
2620 |  |  | 2620 |  |  | 2620 |  |  | 2620
2700 | SIDE RAILS/PANELS |  | 2700 | SIDE RAILS/PANELS |  | 2700 | SIDE RAILS/PANELS |  | 2700 | SIDE RAILS/PANELS
2701 | 16 gauge smooth exterior panels | 492 | 2701 | 16 gauge smooth exterior panels | STD | 2701 | 16 gauge smooth exterior panels |  | 2701 | 16 gauge smooth exterior panels
2702 | Black snow rail | Std | 2702 | Black snow rail | STD | 2702 | Black snow rail |  | 2702 | Black snow rail
2703 | Extended side panels | N/A | 2703 | Extended side panels | STD | 2703 | Extended side panels |  | 2703 | Extended side panels
2704 | Full length and acoustical headliner | Std | 2704 | Full length and acoustical headliner | 231 | 2704 | Full length and acoustical headliner |  | 2704 | Full length and acoustical headliner
2705 | Rub rail above rear bumper | N/A | 2705 | Rub rail above rear bumper | STD | 2705 | Rub rail above rear bumper |  | 2705 | Rub rail above rear bumper
2706 | Rub rails painted black full width | 65 | 2706 | Rub rails painted black full width | STD | 2706 | Rub rails painted black full width |  | 2706 | Rub rails painted black full width
2707 | Rubber fender extensions front and rear | 206 | 2707 | Rubber fender extensions front and rear | 139 | 2707 | Rubber fender extensions front and rear |  | 2707 | Rubber fender extensions front and rear
2708 | Rubber fender extensions rear, only | 107 | 2708 | Rubber fender extensions rear, only | 65 | 2708 | Rubber fender extensions rear, only |  | 2708 | Rubber fender extensions rear, only
2709 | Seal top of all rub rails | 115 | 2709 | Seal top of all rub rails | N/A | 2709 | Seal top of all rub rails |  | 2709 | Seal top of all rub rails
2710 | Snow Rail | Std | 2710 | Snow Rail | STD | 2710 | Snow Rail |  | 2710 | Snow Rail
2711 | Other: |  | 2711 | Other: |  | 2711 | Other: |  | 2711 | Other:
2712 |  |  | 2712 |  |  | 2712 |  |  | 2712
2713 |  |  | 2713 |  |  | 2713 |  |  | 2713
2800 | SILICONE RADIATOR/HEATER HOSES |  | 2800 | SILICONE RADIATOR/HEATER HOSES |  | 2800 | SILICONE RADIATOR/HEATER HOSES |  | 2800 | SILICONE RADIATOR/HEATER HOSES
2801 | Constant torque hose clamps | 118 | 2801 | Constant torque hose clamps | STD | 2801 | Constant torque hose clamps |  | 2801 | Constant torque hose clamps
2802 | Heater hoses, silicone | 264 | 2802 | Heater hoses, silicone | STD | 2802 | Heater hoses, silicone |  | 2802 | Heater hoses, silicone
2803 | Premium Rubber Hoses Unsealed in Lieu of Silicone Hoses | 10 | 2803 | Premium Rubber Hoses Unsealed in Lieu of Silicone Hoses | STD | 2803 | Premium Rubber Hoses Unsealed in Lieu of Silicone Hoses |  | 2803 | Premium Rubber Hoses Unsealed in Lieu of Silicone Hoses
2804 | Radiator hoses, silicone | 114 | 2804 | Radiator hoses, silicone | STD | 2804 | Radiator hoses, silicone |  | 2804 | Radiator hoses, silicone
2805 | Other: |  | 2805 | Other: |  | 2805 | Other: |  | 2805 | Other:
2806 |  |  | 2806 |  |  | 2806 |  |  | 2806
2807 |  |  | 2807 |  |  | 2807 |  |  | 2807
2808 |  |  | 2808 |  |  | 2808 |  |  | 2808
2900 | STOP ARM/CROSSING ARM |  | 2900 | STOP ARM/CROSSING ARM |  | 2900 | STOP ARM/CROSSING ARM |  | 2900 | STOP ARM/CROSSING ARM
2901 | Air operated Stop Arm with LED lamps | Std | 2901 | Air operated Stop Arm with LED lamps | 75 | 2901 | Air operated Stop Arm with LED lamps |  | 2901 | Air operated Stop Arm with LED lamps
2902 | Air operated Stop Arm with LED strobe lamps | 165 | 2902 | Air operated Stop Arm with LED strobe lamps | 89 | 2902 | Air operated Stop Arm with LED strobe lamps |  | 2902 | Air operated Stop Arm with LED strobe lamps
2903 | Air operated Stop Arm with Standard lamps | 56 | 2903 | Air operated Stop Arm with Standard lamps | STD | 2903 | Air operated Stop Arm with Standard lamps |  | 2903 | Air operated Stop Arm with Standard lamps
2904 | Air operated Stop Arm, Dual Signs | 250 | 2904 | Air operated Stop Arm, Dual Signs | 142 | 2904 | Air operated Stop Arm, Dual Signs |  | 2904 | Air operated Stop Arm, Dual Signs
2905 | Air operated Stop Arm, Dual Signs, LED Strobing | 400 | 2905 | Air operated Stop Arm, Dual Signs, LED Strobing | 344 | 2905 | Air operated Stop Arm, Dual Signs, LED Strobing |  | 2905 | Air operated Stop Arm, Dual Signs, LED Strobing
2906 | Electric Stop Arm with LED lamps | 65 | 2906 | Electric Stop Arm with LED lamps | 56 | 2906 | Electric Stop Arm with LED lamps |  | 2906 | Electric Stop Arm with LED lamps
2907 | Electric Stop Arm with LED lamps, Transpec | 200 | 2907 | Electric Stop Arm with LED lamps, Transpec | 268 | 2907 | Electric Stop Arm with LED lamps, Transpec |  | 2907 | Electric Stop Arm with LED lamps, Transpec
2908 | Electric Stop Arm with LED strobe lamps | 100 | 2908 | Electric Stop Arm with LED strobe lamps | 62 | 2908 | Electric Stop Arm with LED strobe lamps |  | 2908 | Electric Stop Arm with LED strobe lamps
2909 | Electric Stop Arm with Standard lamps | 10 | 2909 | Electric Stop Arm with Standard lamps | -9 | 2909 | Electric Stop Arm with Standard lamps |  | 2909 | Electric Stop Arm with Standard lamps
2910 | Electric Stop Arm, Dual Signs | 400 | 2910 | Electric Stop Arm, Dual Signs | 164 | 2910 | Electric Stop Arm, Dual Signs |  | 2910 | Electric Stop Arm, Dual Signs
2911 | Electric Stop Arm, Dual Signs, LED Strobing | 450 | 2911 | Electric Stop Arm, Dual Signs, LED Strobing | 301 | 2911 | Electric Stop Arm, Dual Signs, LED Strobing |  | 2911 | Electric Stop Arm, Dual Signs, LED Strobing
2912 | Latch/magnet for crossing arm/gate | 65 | 2912 | Latch/magnet for crossing arm/gate | STD | 2912 | Latch/magnet for crossing arm/gate |  | 2912 | Latch/magnet for crossing arm/gate
2913 | Solid Fiberglass Air Crossing Gate Mounted on Front Bumper. State Brand: | N/A | 2913 | Solid Fiberglass Air Crossing Gate Mounted on Front Bumper. State Brand: | N/A | 2913 | Solid Fiberglass Air Crossing Gate Mounted on Front Bumper. State Brand: |  | 2913 | Solid Fiberglass Air Crossing Gate Mounted on Front Bumper. State Brand:
2914 | Solid Fiberglass Electric Crossing Gate Mounted on Front Bumper. State Brand: | N/A | 2914 | Solid Fiberglass Electric Crossing Gate Mounted on Front Bumper. State Brand: | N/A | 2914 | Solid Fiberglass Electric Crossing Gate Mounted on Front Bumper. State Brand: |  | 2914 | Solid Fiberglass Electric Crossing Gate Mounted on Front Bumper. State Brand:
2915 | Specialty Mfg. Solid Fiberglass Air Crossing Gate Mounted on Front Bumper | 316 | 2915 | Specialty Mfg. Solid Fiberglass Air Crossing Gate Mounted on Front Bumper | 269 | 2915 | Specialty Mfg. Solid Fiberglass Air Crossing Gate Mounted on Front Bumper |  | 2915 | Specialty Mfg. Solid Fiberglass Air Crossing Gate Mounted on Front Bumper
2916 | Specialty Mfg. Solid Fiberglass Electric Crossing Gate Mounted on Front Bumper | 349 | 2916 | Specialty Mfg. Solid Fiberglass Electric Crossing Gate Mounted on Front Bumper | 284 | 2916 | Specialty Mfg. Solid Fiberglass Electric Crossing Gate Mounted on Front Bumper |  | 2916 | Specialty Mfg. Solid Fiberglass Electric Crossing Gate Mounted on Front Bumper
2917 | Other: |  | 2917 | Other: |  | 2917 | Other: |  | 2917 | Other:
2918 |  |  | 2918 |  |  | 2918 |  |  | 2918
2919 |  |  | 2919 |  |  | 2919 |  |  | 2919
2920 |  |  | 2920 |  |  | 2920 |  |  | 2920
3000 | STORAGE COMPARTMENTS, INTERIOR |  | 3000 | STORAGE COMPARTMENTS, INTERIOR |  | 3000 | STORAGE COMPARTMENTS, INTERIOR |  | 3000 | STORAGE COMPARTMENTS, INTERIOR
3001 | Dash mounted glove box with door and lock | N/A | 3001 | Dash mounted glove box with door and lock | STD | 3001 | Dash mounted glove box with door and lock |  | 3001 | Dash mounted glove box with door and lock
3002 | Flares behind driver's seat | 21 | 3002 | Flares behind driver's seat | N/A | 3002 | Flares behind driver's seat |  | 3002 | Flares behind driver's seat
3003 | Glove box dash mounted with door | N/A | 3003 | Glove box dash mounted with door | STD | 3003 | Glove box dash mounted with door |  | 3003 | Glove box dash mounted with door
3004 | Glove box, bulkhead without lock | N/A | 3004 | Glove box, bulkhead without lock | STD | 3004 | Glove box, bulkhead without lock |  | 3004 | Glove box, bulkhead without lock
3005 | Over windshield with a flush mounted camera box | N/A | 3005 | Over windshield with a flush mounted camera box | STD | 3005 | Over windshield with a flush mounted camera box |  | 3005 | Over windshield with a flush mounted camera box
3006 | Personal items storage box with lock over driver | 94 | 3006 | Personal items storage box with lock over driver | N/A | 3006 | Personal items storage box with lock over driver |  | 3006 | Personal items storage box with lock over driver
3007 | Personal items storage box without lock next to driver | Std | 3007 | Personal items storage box without lock next to driver | N/A | 3007 | Personal items storage box without lock next to driver |  | 3007 | Personal items storage box without lock next to driver
3008 | Personal items storage box without lock over driver | 93 | 3008 | Personal items storage box without lock over driver | N/A | 3008 | Personal items storage box without lock over driver |  | 3008 | Personal items storage box without lock over driver
3009 | Safety equipment behind driver's seat or under first curbside passenger seat | N/A | 3009 | Safety equipment behind driver's seat or under first curbside passenger seat | N/A | 3009 | Safety equipment behind driver's seat or under first curbside passenger seat |  | 3009 | Safety equipment behind driver's seat or under first curbside passenger seat
3010 | Safety equipment compartment, above windshield and labeled "Safety Equipment Inside" | Std | 3010 | Safety equipment compartment, above windshield and labeled "Safety Equipment Inside" | STD | 3010 | Safety equipment compartment, above windshield and labeled "Safety Equipment Inside" |  | 3010 | Safety equipment compartment, above windshield and labeled "Safety Equipment Inside"
3011 | Tool box located under first curbside passenger seat | N/A | 3011 | Tool box located under first curbside passenger seat | N/A | 3011 | Tool box located under first curbside passenger seat |  | 3011 | Tool box located under first curbside passenger seat
3012 | Other: |  | 3012 | Other: |  | 3012 | Other: |  | 3012 | Other:
3013 |  |  | 3013 |  |  | 3013 |  |  | 3013
3014 |  |  | 3014 |  |  | 3014 |  |  | 3014
3015 |  |  | 3015 |  |  | 3015 |  |  | 3015
3100 | STORAGE COMPARTMENTS, EXTERIOR |  | 3100 | STORAGE COMPARTMENTS, EXTERIOR |  | 3100 | STORAGE COMPARTMENTS, EXTERIOR |  | 3100 | STORAGE COMPARTMENTS, EXTERIOR
3101 | Door assist cylinder, price per door | 76 | 3101 | Door assist cylinder, price per door | 60 | 3101 | Door assist cylinder, price per door |  | 3101 | Door assist cylinder, price per door
3102 | Door locks per door | Std | 3102 | Door locks per door | 34 | 3102 | Door locks per door |  | 3102 | Door locks per door
3103 | Double left side. List size: | N/A | 3103 | Double left side. List size: | N/A | 3103 | Double left side. List size: |  | 3103 | Double left side. List size:
3104 | Double right side. List size: | N/A | 3104 | Double right side. List size: | N/A | 3104 | Double right side. List size: |  | 3104 | Double right side. List size:
3105 | Pass-through right and left sides | N/A | 3105 | Pass-through right and left sides | N/A | 3105 | Pass-through right and left sides |  | 3105 | Pass-through right and left sides
3106 | Single left side. List size: | N/A | 3106 | Single left side. List size: | N/A | 3106 | Single left side. List size: |  | 3106 | Single left side. List size:
3107 | Single right side. List size: | N/A | 3107 | Single right side. List size: | 448 | 3107 | Single right side. List size: |  | 3107 | Single right side. List size:
3108 | Other: |  | 3108 | Other: |  | 3108 | Other: |  | 3108 | Other:
3109 |  |  | 3109 | Double left side. List size: 98x22x27 | N/A | 3109 |  |  | 3109
3110 |  |  | 3110 | Double right side. List size:98x22x27 | N/A | 3110 |  |  | 3110
3200 | STUDENT DETECTION SYSTEM |  | 3200 | STUDENT DETECTION SYSTEM |  | 3200 | STUDENT DETECTION SYSTEM |  | 3200 | STUDENT DETECTION SYSTEM
3201 | Child Reminder System. State brand: Doran | 99 | 3201 | Child Reminder System. State brand: | 122 | 3201 | Child Reminder System. State brand: |  | 3201 | Child Reminder System. State brand:
3202 | Child Reminder System unloading delay option. State brand: | N/A | 3202 | Child Reminder System unloading delay option. State brand: | N/A | 3202 | Child Reminder System unloading delay option. State brand: |  | 3202 | Child Reminder System unloading delay option. State brand:
3203 | Please list other option packages: |  | 3203 | Please list other option packages: |  | 3203 | Please list other option packages: |  | 3203 | Please list other option packages:
3204 |  |  | 3204 |  |  | 3204 |  |  | 3204
3205 |  |  | 3205 |  |  | 3205 |  |  | 3205
3206 |  |  | 3206 |  |  | 3206 |  |  | 3206
3207 |  |  | 3207 |  |  | 3207 |  |  | 3207
3300 | WARRANTIES, EXTENDED WARRANTIES |  | 3300 | WARRANTIES, EXTENDED WARRANTIES |  | 3300 | WARRANTIES, EXTENDED WARRANTIES |  | 3300 | WARRANTIES, EXTENDED WARRANTIES
3301 | See Warranties Page, Appendix F, for pricing |  | 3301 | See Warranties Page, Appendix F, for pricing |  | 3301 | See Warranties Page, Appendix F, for pricing |  | 3301 | See Warranties Page, Appendix F, for pricing
3302 |  |  | 3302 |  |  | 3302 |  |  | 3302
3400 | WHEELS, RIMS, TIRES |  | 3400 | WHEELS, RIMS, TIRES |  | 3400 | WHEELS, RIMS, TIRES |  | 3400 | WHEELS, RIMS, TIRES
3401 | See Tires page, Appendix E, for pricing |  | 3401 | See Tires page, Appendix E, for pricing |  | 3401 | See Tires page, Appendix E, for pricing |  | 3401 | See Tires page, Appendix E, for pricing
3402 |  |  | 3402 |  |  | 3402 |  |  | 3402
3500 | WINDOWS/WINDSHIELD |  | 3500 | WINDOWS/WINDSHIELD |  | 3500 | WINDOWS/WINDSHIELD |  | 3500 | WINDOWS/WINDSHIELD
3501 | Cost of two additional emergency windows (total of 4 emergency windows on bus) | 92 | 3501 | Cost of two additional emergency windows (total of 4 emergency windows on bus) | STD | 3501 | Cost of two additional emergency windows (total of 4 emergency windows on bus) |  | 3501 | Cost of two additional emergency windows (total of 4 emergency windows on bus)
3502 | One gallon washer fluid reservoir | Std | 3502 | One gallon washer fluid reservoir | STD | 3502 | One gallon washer fluid reservoir |  | 3502 | One gallon washer fluid reservoir
3503 | PLEASE LIST AVAILABLE DEGREE OF TINTED GLASS: | 28% | 3503 | PLEASE LIST AVAILABLE DEGREE OF TINTED GLASS: 70% |  | 3503 | PLEASE LIST AVAILABLE DEGREE OF TINTED GLASS: |  | 3503 | PLEASE LIST AVAILABLE DEGREE OF TINTED GLASS:
3504 | Powdercoated Black Window Frames | 130 | 3504 | Powdercoated Black Window Frames | 197 | 3504 | Powdercoated Black Window Frames |  | 3504 | Powdercoated Black Window Frames
3505 | Six quart washer fluid reservoir | N/A | 3505 | Six quart washer fluid reservoir | N/A | 3505 | Six quart washer fluid reservoir |  | 3505 | Six quart washer fluid reservoir
3506 | Thermopane price per window. List which pieces are thermopane: windshield, driver window, door panels, etc.) Each available | 150 | 3506 | Thermopane price per window. List which pieces are thermopane: windshield, driver window, door panels, etc.) | 74 | 3506 | Thermopane price per window. List which pieces are thermopane: windshield, driver window, door panels, etc.) |  | 3506 | Thermopane price per window. List which pieces are thermopane: windshield, driver window, door panels, etc.)
3507 | Tinted Driver's Window | Std | 3507 | Tinted Driver's Window | 37 | 3507 | Tinted Driver's Window |  | 3507 | Tinted Driver's Window
3508 | Tinted Entrance Door | Std | 3508 | Tinted Entrance Door | 84 | 3508 | Tinted Entrance Door |  | 3508 | Tinted Entrance Door
3509 | Tinted Rear Window | 62 | 3509 | Tinted Rear Window | INC | 3509 | Tinted Rear Window |  | 3509 | Tinted Rear Window
3510 | Tinted windows. List which windows are included in price: All side sash | 1 | 3510 | Tinted windows. List which windows are included in price: PASSENGER | 156 | 3510 | Tinted windows. List which windows are included in price: |  | 3510 | Tinted windows. List which windows are included in price:
3511 | Windshield four piece flat | N/A | 3511 | Windshield four piece flat | N/A | 3511 | Windshield four piece flat |  | 3511 | Windshield four piece flat
3512 | Windshield two piece curved | Std | 3512 | Windshield two piece curved | STD | 3512 | Windshield two piece curved |  | 3512 | Windshield two piece curved
3513 | Other: |  | 3513 | Other: |  | 3513 | Other: |  | 3513 | Other:
3514 |  |  | 3514 |  |  | 3514 |  |  | 3514
3515 |  |  | 3515 |  |  | 3515 |  |  | 3515
3600 | WIRING |  | 3600 | WIRING |  | 3600 | WIRING |  | 3600 | WIRING
3601 | NOTE TO DISTRICTS: You may want to think about pre-wiring for future installs |  | 3601 | NOTE TO DISTRICTS: You may want to think about pre-wiring for future installs |  | 3601 | NOTE TO DISTRICTS: You may want to think about pre-wiring for future installs |  | 3601 | NOTE TO DISTRICTS: You may want to think about pre-wiring for future installs
3602 | As-Built Wiring Schematics | Std | 3602 | As-Built Wiring Schematics | STD | 3602 | As-Built Wiring Schematics |  | 3602 | As-Built Wiring Schematics
3603 | Multiplex wiring package. State wires included: | N/A | 3603 | Multiplex wiring package. State wires included: | N/A | 3603 | Multiplex wiring package. State wires included: |  | 3603 | Multiplex wiring package. State wires included:
3604 | Pre-Wire for 2-way radio. State harness location: Dash | 30 | 3604 | Pre-Wire for 2-way radio. State harness location: | 161 | 3604 | Pre-Wire for 2-way radio. State harness location: |  | 3604 | Pre-Wire for 2-way radio. State harness location:
3605 | Wiring for camera, only. State harness location: | N/A | 3605 | Wiring for camera, only. State harness location: | N/A | 3605 | Wiring for camera, only. State harness location: |  | 3605 | Wiring for camera, only. State harness location:
3606 | Wiring harness for GPS system, without GPS system. State harness location: | N/A | 3606 | Wiring harness for GPS system, without GPS system. State harness location: | N/A | 3606 | Wiring harness for GPS system, without GPS system. State harness location: |  | 3606 | Wiring harness for GPS system, without GPS system. State harness location:
3607 | Wireless access points for Wi-Fi capability | N/A | 3607 | Wireless access points for Wi-Fi capability | N/A | 3607 | Wireless access points for Wi-Fi capability |  | 3607 | Wireless access points for Wi-Fi capability
3608 | Other: |  | 3608 | Other: |  | 3608 | Other: |  | 3608 | Other:
3609 |  |  | 3609 |  |  | 3609 |  |  | 3609
3610 |  |  | 3610 |  |  | 3610 |  |  | 3610
3611 | OTHER OPTIONS |  | 3611 | OTHER OPTIONS |  | 3611 | OTHER OPTIONS |  | 3611 | OTHER OPTIONS
3612 | Additional mudflaps to be mounted in front of rear wheels | 35 | 3612 | Additional mudflaps to be mounted in front of rear wheels | STD | 3612 | Additional mudflaps to be mounted in front of rear wheels |  | 3612 | Additional mudflaps to be mounted in front of rear wheels
3613 | Air horns | 95 | 3613 | Air horns | 65 | 3613 | Air horns |  | 3613 | Air horns
3614 | Air horns, foot control | 195 | 3614 | Air horns, foot control | N/A | 3614 | Air horns, foot control |  | 3614 | Air horns, foot control
3615 | All keys alike | 7 | 3615 | All keys alike | STD | 3615 | All keys alike |  | 3615 | All keys alike
3616 | Chrome radiator grill | N/A | 3616 | Chrome radiator grill | N/A | 3616 | Chrome radiator grill |  | 3616 | Chrome radiator grill
3617 | Exhaust exit left-hand side ahead of rear wheels | 45 | 3617 | Exhaust exit left-hand side ahead of rear wheels | N/A | 3617 | Exhaust exit left-hand side ahead of rear wheels |  | 3617 | Exhaust exit left-hand side ahead of rear wheels
3618 | Exhaust exit under rear bumper, turned down | Std | 3618 | Exhaust exit under rear bumper, turned down | STD | 3618 | Exhaust exit under rear bumper, turned down |  | 3618 | Exhaust exit under rear bumper, turned down
3619 | Extra insulation firewall and roof bows | Std | 3619 | Extra insulation firewall and roof bows | STD | 3619 | Extra insulation firewall and roof bows |  | 3619 | Extra insulation firewall and roof bows
3620 | Mudflap, Full width at rear bumper in addition to standard 4 | 200 | 3620 | Mudflap, Full width at rear bumper in addition to standard 4 | 101 | 3620 | Mudflap, Full width at rear bumper in addition to standard 4 |  | 3620 | Mudflap, Full width at rear bumper in addition to standard 4
3621 | Mudflap, Full width to be mounted at rear bumper | N/A | 3621 | Mudflap, Full width to be mounted at rear bumper | 101 | 3621 | Mudflap, Full width to be mounted at rear bumper |  | 3621 | Mudflap, Full width to be mounted at rear bumper
3622 | Mudflap, Single Full width at rear axle | N/A | 3622 | Mudflap, Single Full width at rear axle | 131 | 3622 | Mudflap, Single Full width at rear axle |  | 3622 | Mudflap, Single Full width at rear axle
3623 | Mudflaps, front (pair) | Std | 3623 | Mudflaps, front (pair) | STD | 3623 | Mudflaps, front (pair) |  | 3623 | Mudflaps, front (pair)
3624 | Pre-heater box to be located adjacent to battery box | 464 | 3624 | Pre-heater box to be located adjacent to battery box | STD | 3624 | Pre-heater box to be located adjacent to battery box |  | 3624 | Pre-heater box to be located adjacent to battery box
3625 | Second set of logos decals, rear mounted | 85 | 3625 | Second set of logos decals, rear mounted | STD | 3625 | Second set of logos decals, rear mounted |  | 3625 | Second set of logos decals, rear mounted
3626 | Stainless Steel exhaust exit left-hand side ahead of rear wheels | 66 | 3626 | Stainless Steel exhaust exit left-hand side ahead of rear wheels | N/A | 3626 | Stainless Steel exhaust exit left-hand side ahead of rear wheels |  | 3626 | Stainless Steel exhaust exit left-hand side ahead of rear wheels
3627 | Stainless Steel exhaust exit under rear bumper, turned down | 300 | 3627 | Stainless Steel exhaust exit under rear bumper, turned down | N/A | 3627 | Stainless Steel exhaust exit under rear bumper, turned down |  | 3627 | Stainless Steel exhaust exit under rear bumper, turned down
3628 | Tire Chains | 1800 | 3628 | Tire Chains | 2081 | 3628 | Tire Chains |  | 3628 | Tire Chains
3629 | Other: |  | 3629 | Other: |  | 3629 | Other: |  | 3629 | Other:
3630 |  |  | 3630 |  |  | 3630 |  |  | 3630
3631 |  |  | 3631 |  |  | 3631 |  |  | 3631
3632 |  |  | 3632 |  |  | 3632 |  |  | 3632
3633 |  |  | 3633 |  |  | 3633 |  |  | 3633
3634 |  |  | 3634 |  |  | 3634 |  |  | 3634
3635 |  |  | 3635 |  |  | 3635 |  |  | 3635
3800 | HANDICAPPED BODY OPTIONS |  | 3800 | HANDICAPPED BODY OPTIONS |  | 3800 | HANDICAPPED BODY OPTIONS |  | 3800 | HANDICAPPED BODY OPTIONS
3801 | In this BOLDED section below, include your pricing for all of the options listed. All lifts MUST be ADA compliant. |  | 3801 | In this BOLDED section below, include your pricing for all of the options listed. All lifts MUST be ADA compliant. |  | 3801 | In this BOLDED section below, include your pricing for all of the options listed. All lifts MUST be ADA compliant. |  | 3801 | In this BOLDED section below, include your pricing for all of the options listed. All lifts MUST be ADA compliant.
3802 | DISTRICTS - !!!!NOTE!!! The bus body and chassis is to be equipped for Handicapped Use. DISTRICTS ARE TO SUBMIT a Floor Plan as to the seating and the Placement of Wheelchairs. Note location of Heater Boxes and Wheel Wells if the bus is not equipped with a flat floor. Show plan for amount of forward-Facing Wheelchairs, with an approximate capacity of remaining ambulatory students allowable for each size vehicle. Wheelchair lift location specified by the District, however, typical at curb side rear for the purpose of the drawing. DISTRICTS MUST CONFIRM WITH VENDOR THEIR DESIGN SPECIFICATIONS PRIOR TO ORDERING BUS. |  | 3802 | DISTRICTS - !!!!NOTE!!! The bus body and chassis is to be equipped for Handicapped Use. DISTRICTS ARE TO SUBMIT a Floor Plan as to the seating and the Placement of Wheelchairs. Note location of Heater Boxes and Wheel Wells if the bus is not equipped with a flat floor. Show plan for amount of forward-Facing Wheelchairs, with an approximate capacity of remaining ambulatory students allowable for each size vehicle. Wheelchair lift location specified by the District, however, typical at curb side rear for the purpose of the drawing. DISTRICTS MUST CONFIRM WITH VENDOR THEIR DESIGN SPECIFICATIONS PRIOR TO ORDERING BUS. |  | 3802 | DISTRICTS - !!!!NOTE!!! The bus body and chassis is to be equipped for Handicapped Use. DISTRICTS ARE TO SUBMIT a Floor Plan as to the seating and the Placement of Wheelchairs. Note location of Heater Boxes and Wheel Wells if the bus is not equipped with a flat floor. Show plan for amount of forward-Facing Wheelchairs, with an approximate capacity of remaining ambulatory students allowable for each size vehicle. Wheelchair lift location specified by the District, however, typical at curb side rear for the purpose of the drawing. DISTRICTS MUST CONFIRM WITH VENDOR THEIR DESIGN SPECIFICATIONS PRIOR TO ORDERING BUS. |  | 3802 | DISTRICTS - !!!!NOTE!!! The bus body and chassis is to be equipped for Handicapped Use. DISTRICTS ARE TO SUBMIT a Floor Plan as to the seating and the Placement of Wheelchairs. Note location of Heater Boxes and Wheel Wells if the bus is not equipped with a flat floor. Show plan for amount of forward-Facing Wheelchairs, with an approximate capacity of remaining ambulatory students allowable for each size vehicle. Wheelchair lift location specified by the District, however, typical at curb side rear for the purpose of the drawing. DISTRICTS MUST CONFIRM WITH VENDOR THEIR DESIGN SPECIFICATIONS PRIOR TO ORDERING BUS.
3803 | VENDORS - !!!!NOTE!!! The bus body and chassis is to be equipped for Handicapped Use. (FLOOR TRACK MUST BE "THROUGH BOLTED" WITH GRADE #5 BOLTS OR BETTER WITH REINFORCING OR WASHERS ON UNDERSIDE OF FLOOR PAN. SCREW TYPE FASTENERS NOT ACCEPTABLE). Lift price should include lift, lift door, lighting, interlocks, brake interlock, holddown for 1 position and ONE wheelchair position across from the lift. | 4950 | 3803 | VENDORS - !!!!NOTE!!! The bus body and chassis is to be equipped for Handicapped Use. (FLOOR TRACK MUST BE "THROUGH BOLTED" WITH GRADE #5 BOLTS OR BETTER WITH REINFORCING OR WASHERS ON UNDERSIDE OF FLOOR PAN. SCREW TYPE FASTENERS NOT ACCEPTABLE). Lift price should include lift, lift door, lighting, interlocks, brake interlock, holddown for 1 position and ONE wheelchair position across from the lift. |  | 3803 | VENDORS - !!!!NOTE!!! The bus body and chassis is to be equipped for Handicapped Use. (FLOOR TRACK MUST BE "THROUGH BOLTED" WITH GRADE #5 BOLTS OR BETTER WITH REINFORCING OR WASHERS ON UNDERSIDE OF FLOOR PAN. SCREW TYPE FASTENERS NOT ACCEPTABLE). Lift price should include lift, lift door, lighting, interlocks, brake interlock, holddown for 1 position and ONE wheelchair position across from the lift. |  | 3803 | VENDORS - !!!!NOTE!!! The bus body and chassis is to be equipped for Handicapped Use. (FLOOR TRACK MUST BE "THROUGH BOLTED" WITH GRADE #5 BOLTS OR BETTER WITH REINFORCING OR WASHERS ON UNDERSIDE OF FLOOR PAN. SCREW TYPE FASTENERS NOT ACCEPTABLE). Lift price should include lift, lift door, lighting, interlocks, brake interlock, holddown for 1 position and ONE wheelchair position across from the lift.
3804 | 30" Track mounted seat - Each | 25 | 3804 | 30" Track mounted seat - Each | 56 | 3804 | 30" Track mounted seat - Each |  | 3804 | 30" Track mounted seat - Each
3805 | 36" Track mounted seat - Each | N/A | 3805 | 36" Track mounted seat - Each | 56 | 3805 | 36" Track mounted seat - Each |  | 3805 | 36" Track mounted seat - Each
3806 | 39" Track mounted seat - Each | 25 | 3806 | 39" Track mounted seat - Each | 56 | 3806 | 39" Track mounted seat - Each |  | 3806 | 39" Track mounted seat - Each
3807 | 4"x4" H/C decal on L/Front body and 8"x8" H/C decal on R/Rear with white backing | 32 | 3807 | 4"x4" H/C decal on L/Front body and 8"x8" H/C decal on R/Rear with white backing | 16 | 3807 | 4"x4" H/C decal on L/Front body and 8"x8" H/C decal on R/Rear with white backing |  | 3807 | 4"x4" H/C decal on L/Front body and 8"x8" H/C decal on R/Rear with white backing
3808 | Additional interior light and switch at lift area for lift door and light | Std | 3808 | Additional interior light and switch at lift area for lift door and light | STD | 3808 | Additional interior light and switch at lift area for lift door and light |  | 3808 | Additional interior light and switch at lift area for lift door and light
3809 | Braun 1000 lb. lift | 5150 | 3809 | Braun 1000 lb. lift | 4798 | 3809 | Braun 1000 lb. lift |  | 3809 | Braun 1000 lb. lift
3810 | Braun option 34" platform, State model: L919 | 4950 | 3810 | Braun option 34" platform, State model: | 4112 | 3810 | Braun option 34" platform, State model: |  | 3810 | Braun option 34" platform, State model:
3811 | Cost per additional wheelchair station (inc. track and 7-point hold down) Note: 2 wheelchair positions need wall-mount heaters | N/A | 3811 | Cost per additional wheelchair station (inc. track and 7-point hold down) Note: 2 wheelchair positions need wall-mount heaters | Line 3819 plus securement | 3811 | Cost per additional wheelchair station (inc. track and 7-point hold down) Note: 2 wheelchair positions need wall-mount heaters |  | 3811 | Cost per additional wheelchair station (inc. track and 7-point hold down) Note: 2 wheelchair positions need wall-mount heaters
3812 | Exterior mounted lamp above lift door | Std | 3812 | Exterior mounted lamp above lift door | STD | 3812 | Exterior mounted lamp above lift door |  | 3812 | Exterior mounted lamp above lift door
3813 | Flat floor (requires flat floor chassis, low profile tires, flat floor and rear air suspension or spring suspension. See Line number 904 for pricing) |  | 3813 | Flat floor (requires flat floor chassis, low profile tires, flat floor and rear air suspension or spring suspension. See Line number 904 for pricing) |  | 3813 | Flat floor (requires flat floor chassis, low profile tires, flat floor and rear air suspension or spring suspension. See Line number 904 for pricing) |  | 3813 | Flat floor (requires flat floor chassis, low profile tires, flat floor and rear air suspension or spring suspension. See Line number 904 for pricing)
3814 | Interior ceiling lamp over lift area | Std | 3814 | Interior ceiling lamp over lift area | STD | 3814 | Interior ceiling lamp over lift area |  | 3814 | Interior ceiling lamp over lift area
3815 | Interior ceiling lamp over lift area comes on automatically when door opens | Std | 3815 | Interior ceiling lamp over lift area comes on automatically when door opens | STD | 3815 | Interior ceiling lamp over lift area comes on automatically when door opens |  | 3815 | Interior ceiling lamp over lift area comes on automatically when door opens
3816 | One work light per wheelchair securement area, wall-mounted under chair rail, under seats | 150 | 3816 | One work light per wheelchair securement area, wall-mounted under chair rail, under seats | 85 | 3816 | One work light per wheelchair securement area, wall-mounted under chair rail, under seats |  | 3816 | One work light per wheelchair securement area, wall-mounted under chair rail, under seats
3817 | Price difference for a front mounted lift | 350 | 3817 | Price difference for a front mounted lift | 0 | 3817 | Price difference for a front mounted lift |  | 3817 | Price difference for a front mounted lift
3818 | Recessed floor track covers |  | 3818 | Recessed floor track covers | $48/ Ft | 3818 | Recessed floor track covers |  | 3818 | Recessed floor track covers
3819 | Recessed floor track L-track for track seating per wheelchair position | 600 | 3819 | Recessed floor track L-track for track seating per wheelchair position | 562 | 3819 | Recessed floor track L-track for track seating per wheelchair position |  | 3819 | Recessed floor track L-track for track seating per wheelchair position
3820 | Recessed floor track L-track full length both sides | 4000 | 3820 | Recessed floor track L-track full length both sides | 2810 | 3820 | Recessed floor track L-track full length both sides |  | 3820 | Recessed floor track L-track full length both sides
3821 | Ricon 1000 lb. lift | 5400 | 3821 | Ricon 1000 lb. lift | 5032 | 3821 | Ricon 1000 lb. lift |  | 3821 | Ricon 1000 lb. lift
3822 | Ricon option 34" platform, State model: S5010 | 5150 | 3822 | Ricon option 34" platform, State model: | 4156 | 3822 | Ricon option 34" platform, State model: |  | 3822 | Ricon option 34" platform, State model:
3823 | Sealed plywood floor track grooves prior to installation of floor track | N/A | 3823 | Sealed plywood floor track grooves prior to installation of floor track | STD | 3823 | Sealed plywood floor track grooves prior to installation of floor track |  | 3823 | Sealed plywood floor track grooves prior to installation of floor track
3824 | Stainless steel fasteners to secure track to floor | N/A | 3824 | Stainless steel fasteners to secure track to floor | STD | 3824 | Stainless steel fasteners to secure track to floor |  | 3824 | Stainless steel fasteners to secure track to floor
3825 | Two (2) 4" flush mounted LED exterior lamps mounted under lift door to be activated by lift door operation | N/A | 3825 | Two (2) 4" flush mounted LED exterior lamps mounted under lift door to be activated by lift door operation | 210 | 3825 | Two (2) 4" flush mounted LED exterior lamps mounted under lift door to be activated by lift door operation |  | 3825 | Two (2) 4" flush mounted LED exterior lamps mounted under lift door to be activated by lift door operation
3826 | Upholstered header pad mounted above lift door | N/A | 3826 | Upholstered header pad mounted above lift door | STD | 3826 | Upholstered header pad mounted above lift door |  | 3826 | Upholstered header pad mounted above lift door
3827 | Wheelchair track "flanged button track" recessed in floor. Four floor mounted and 1 mounted over windows full length of bus, both sides | Line 3820 | 3827 | Wheelchair track "flanged button track" recessed in floor. Four floor mounted and 1 mounted over windows full length of bus, both sides | Duplicate | 3827 | Wheelchair track "flanged button track" recessed in floor. Four floor mounted and 1 mounted over windows full length of bus, both sides |  | 3827 | Wheelchair track "flanged button track" recessed in floor. Four floor mounted and 1 mounted over windows full length of bus, both sides
3828 | Other: |  | 3828 | Other: |  | 3828 | Other: |  | 3828 | Other:
3829 |  |  | 3829 | S.T.A.R.S. Floor mount hardware- 2 plates bolted through the floor and hardware to mount seats for the aisle legs of wall mounted seats, including plastic protective plugs for insertion in the seat mounting threads when seats are removed. Allowing removal and installation of the seats from inside the bus, replacing floor track and the need for track mounted seats. Ensuring the seats are re-installed in the correct location to meet FMVSS-Price wheel chair location per position | 243 | 3829 |  |  | 3829
3830 |  |  | 3830 |  |  | 3830 |  |  | 3830
3831 |  |  | 3831 |  |  | 3831 |  |  | 3831
3832 |  |  | 3832 |  |  | 3832 |  |  | 3832
3900 | WHEELCHAIR RESTRAINT COST PER CHAIR |  | 3900 | WHEELCHAIR RESTRAINT COST PER CHAIR |  | 3900 | WHEELCHAIR RESTRAINT COST PER CHAIR |  | 3900 | WHEELCHAIR RESTRAINT COST PER CHAIR
3901 | Kinedyne, overcenter "S" hook | N/A | 3901 | Kinedyne, overcenter "S" hook | N/A | 3901 | Kinedyne, overcenter "S" hook |  | 3901 | Kinedyne, overcenter "S" hook
3902 | Kinedyne, posi-lock "D" loop | N/A | 3902 | Kinedyne, posi-lock "D" loop | N/A | 3902 | Kinedyne, posi-lock "D" loop |  | 3902 | Kinedyne, posi-lock "D" loop
3903 | One pair (2) Quick Straps | 25 | 3903 | One pair (2) Quick Straps | 595 | 3903 | One pair (2) Quick Straps |  | 3903 | One pair (2) Quick Straps
3904 | Q-Straint QRT 360 (ISO latch system, per position) | 600 | 3904 | Q-Straint QRT 360 (ISO latch system, per position) | 305 | 3904 | Q-Straint QRT 360 (ISO latch system, per position) |  | 3904 | Q-Straint QRT 360 (ISO latch system, per position)
3905 | Q-straint QRT Deluxe (Q-Straint Lap/Shoulder restraint model #Q8-6325-L. Include four (4) sets of ratcheting Q-Straint wheelchair securment with shoulder harness for "A" track) | N/A | 3905 | Q-straint QRT Deluxe (Q-Straint Lap/Shoulder restraint model #Q8-6325-L. Include four (4) sets of ratcheting Q-Straint wheelchair securment with shoulder harness for "A" track) | 320 | 3905 | Q-straint QRT Deluxe (Q-Straint Lap/Shoulder restraint model #Q8-6325-L. Include four (4) sets of ratcheting Q-Straint wheelchair securment with shoulder harness for "A" track) |  | 3905 | Q-straint QRT Deluxe (Q-Straint Lap/Shoulder restraint model #Q8-6325-L. Include four (4) sets of ratcheting Q-Straint wheelchair securment with shoulder harness for "A" track)
3906 | Q-straint QRT Max | 300 | 3906 | Q-straint QRT Max | N/A | 3906 | Q-straint QRT Max |  | 3906 | Q-straint QRT Max
3907 | Restraint storage pouch | 25 | 3907 | Restraint storage pouch | 50 | 3907 | Restraint storage pouch |  | 3907 | Restraint storage pouch
3908 | Shoulder harness track per wheelchair station to have a multi-attachment track system. Track shall be installed continuously above the passenger windows in all areas where wheel chairs could be secured and run concurrently with a "chair rail" mounted track to accommodate the wheel chair occupant shoulder restraint. | N/A | 3908 | Shoulder harness track per wheelchair station to have a multi-attachment track system. Track shall be installed continuously above the passenger windows in all areas where wheel chairs could be secured and run concurrently with a "chair rail" mounted track to accommodate the wheel chair occupant shoulder restraint. | N/A | 3908 | Shoulder harness track per wheelchair station to have a multi-attachment track system. Track shall be installed continuously above the passenger windows in all areas where wheel chairs could be secured and run concurrently with a "chair rail" mounted track to accommodate the wheel chair occupant shoulder restraint. |  | 3908 | Shoulder harness track per wheelchair station to have a multi-attachment track system. Track shall be installed continuously above the passenger windows in all areas where wheel chairs could be secured and run concurrently with a "chair rail" mounted track to accommodate the wheel chair occupant shoulder restraint.
3909 | Shoulder restraint retractable | N/A | 3909 | Shoulder restraint retractable | INC | 3909 | Shoulder restraint retractable |  | 3909 | Shoulder restraint retractable
3910 | Sure-Lok, state model: | N/A | 3910 | Sure-Lok, state model: | 261 | 3910 | Sure-Lok, state model: |  | 3910 | Sure-Lok, state model:
3911 | Sure-Lok, state model: | N/A | 3911 | Sure-Lok, state model: | 446 | 3911 | Sure-Lok, state model: |  | 3911 | Sure-Lok, state model:
3912 | Other: |  | 3912 | Other: |  | 3912 | Other: |  | 3912 | Other:
3913 |  |  | 3913 | Q straint Slide N Click (Goes well with S.T.A.R.S.) | 475 | 3913 |  |  | 3913
3914 |  |  | 3914 |  |  | 3914 |  |  | 3914
4000 | STUDENT RESTRAINT-AMBULATORY STUDENT, C.E. WHITE |  | 4000 | STUDENT RESTRAINT-AMBULATORY STUDENT, C.E. WHITE |  | 4000 | STUDENT RESTRAINT-AMBULATORY STUDENT, C.E. WHITE |  | 4000 | STUDENT RESTRAINT-AMBULATORY STUDENT, C.E. WHITE
4001 | Cost of barrier for placing CR-30 in a first row seat. State weight limit: none | No Charge | 4001 | Cost of barrier for placing CR-30 in a first row seat. State weight limit: | STD | 4001 | Cost of barrier for placing CR-30 in a first row seat. State weight limit: |  | 4001 | Cost of barrier for placing CR-30 in a first row seat. State weight limit:
4002 | Cost of barrier for placing CR-39 in a first row seat. State weight limit: none | No Charge | 4002 | Cost of barrier for placing CR-39 in a first row seat. State weight limit: | STD | 4002 | Cost of barrier for placing CR-39 in a first row seat. State weight limit: |  | 4002 | Cost of barrier for placing CR-39 in a first row seat. State weight limit:
4003 | Cost of CR-30 installed. State weight limit: 85 | 370 | 4003 | Cost of CR-30 installed. State weight limit: | 390 | 4003 | Cost of CR-30 installed. State weight limit: |  | 4003 | Cost of CR-30 installed. State weight limit:
4004 | Cost of CR-30 shipped, but not installed. State weight limit: | N/A | 4004 | Cost of CR-30 shipped, but not installed. State weight limit: | 390 | 4004 | Cost of CR-30 shipped, but not installed. State weight limit: |  | 4004 | Cost of CR-30 shipped, but not installed. State weight limit:
4005 | Cost of CR-30 with seat belts shipped, not installed | N/A | 4005 | Cost of CR-30 with seat belts shipped, not installed | 410 | 4005 | Cost of CR-30 with seat belts shipped, not installed |  | 4005 | Cost of CR-30 with seat belts shipped, not installed
4006 | Cost of CR-39 installed. State weight limit: 85 | 550 | 4006 | Cost of CR-39 installed. State weight limit: | 492 | 4006 | Cost of CR-39 installed. State weight limit: |  | 4006 | Cost of CR-39 installed. State weight limit:
4007 | Cost of CR-39 shipped, but not installed. State weight limit: | N/A | 4007 | Cost of CR-39 shipped, but not installed. State weight limit: | 492 | 4007 | Cost of CR-39 shipped, but not installed. State weight limit: |  | 4007 | Cost of CR-39 shipped, but not installed. State weight limit:
4008 | Cost of CR-39 with seat belts shipped, not installed | N/A | 4008 | Cost of CR-39 with seat belts shipped, not installed | 517 | 4008 | Cost of CR-39 with seat belts shipped, not installed |  | 4008 | Cost of CR-39 with seat belts shipped, not installed
4009 | CR-30: permanent mount, with lap belts - each | N/A | 4009 | CR-30: permanent mount, with lap belts - each | 390 | 4009 | CR-30: permanent mount, with lap belts - each |  | 4009 | CR-30: permanent mount, with lap belts - each
4010 | CR-30: Track mounted; no seat belts, price per each / requires track. | N/A | 4010 | CR-30: Track mounted; no seat belts, price per each / requires track. | 514 | 4010 | CR-30: Track mounted; no seat belts, price per each / requires track. |  | 4010 | CR-30: Track mounted; no seat belts, price per each / requires track.
4011 | CR-30: Track mounted; with seat belts, price per each / requires track. | N/A | 4011 | CR-30: Track mounted; with seat belts, price per each / requires track. | 526 | 4011 | CR-30: Track mounted; with seat belts, price per each / requires track. |  | 4011 | CR-30: Track mounted; with seat belts, price per each / requires track.
4012 | CR-39: permanent mount, with lap belts - each | 575 | 4012 | CR-39: permanent mount, with lap belts - each | 492 | 4012 | CR-39: permanent mount, with lap belts - each |  | 4012 | CR-39: permanent mount, with lap belts - each
4013 | CR-39: Track mounted; no seat belts, price per each / requires track. | 575 | 4013 | CR-39: Track mounted; no seat belts, price per each / requires track. | 612 | 4013 | CR-39: Track mounted; no seat belts, price per each / requires track. |  | 4013 | CR-39: Track mounted; no seat belts, price per each / requires track.
4014 | CR-39: Track mounted; with seat belts, price per each / requires track. | 600 | 4014 | CR-39: Track mounted; with seat belts, price per each / requires track. | 624 | 4014 | CR-39: Track mounted; with seat belts, price per each / requires track. |  | 4014 | CR-39: Track mounted; with seat belts, price per each / requires track.
4015 | Other: |  | 4015 | Other: |  | 4015 | Other: |  | 4015 | Other:
4016 |  |  | 4016 |  |  | 4016 |  |  | 4016
4017 |  |  | 4017 |  |  | 4017 |  |  | 4017
4018 |  |  | 4018 |  |  | 4018 |  |  | 4018
4019 |  |  | 4019 |  |  | 4019 |  |  | 4019
4100 | NON-SCHOOL BUS OPTIONS |  | 4100 | NON-SCHOOL BUS OPTIONS |  | 4100 | NON-SCHOOL BUS OPTIONS |  | 4100 | NON-SCHOOL BUS OPTIONS
4101 | Bus is built same as school bus but will not have 8-way light system, swing-out stop sign and will not be painted yellow. All lettering as required by State law for school buseswill be omitted. | N/A | 4101 | Bus is built same as school bus but will not have 8-way light system, swing-out stop sign and will not be painted yellow. All lettering as required by State law for school buseswill be omitted. | 3524 | 4101 | Bus is built same as school bus but will not have 8-way light system, swing-out stop sign and will not be painted yellow. All lettering as required by State law for school buseswill be omitted. |  | 4101 | Bus is built same as school bus but will not have 8-way light system, swing-out stop sign and will not be painted yellow. All lettering as required by State law for school buseswill be omitted.
4102 | COLOR OPTIONS |  | 4102 | COLOR OPTIONS |  | 4102 | COLOR OPTIONS |  | 4102 | COLOR OPTIONS
4103 | Per district's spec. Districts, please supply color specifications, including color(s), placement and dimensions. Sketches are helpful. Please attach. | N/A | 4103 | Per district's spec. Districts, please supply color specifications, including color(s), placement and dimensions. Sketches are helpful. Please attach. | OPTION 1 $1380 | 4103 | Per district's spec. Districts, please supply color specifications, including color(s), placement and dimensions. Sketches are helpful. Please attach. |  | 4103 | Per district's spec. Districts, please supply color specifications, including color(s), placement and dimensions. Sketches are helpful. Please attach.
4104 |  |  | 4104 |  | OPTION 2 $1596 | 4104 |  |  | 4104
4105 |  |  | 4105 |  | OPTION 3 $2760 | 4105 |  |  | 4105
4106 | REFLECTIVE TAPE |  | 4106 | REFLECTIVE TAPE |  | 4106 | REFLECTIVE TAPE |  | 4106 | REFLECTIVE TAPE
4107 | Per district's spec. Districts, please supply color specifications, including color(s), placement and dimensions. Sketches are helpful. Please attach. | N/A | 4107 | Per district's spec. Districts, please supply color specifications, including color(s), placement and dimensions. Sketches are helpful. Please attach. |  | 4107 | Per district's spec. Districts, please supply color specifications, including color(s), placement and dimensions. Sketches are helpful. Please attach. |  | 4107 | Per district's spec. Districts, please supply color specifications, including color(s), placement and dimensions. Sketches are helpful. Please attach.
4108 |  |  | 4108 |  |  | 4108 |  |  | 4108
4109 |  |  | 4109 |  |  | 4109 |  |  | 4109
4110 |  |  | 4110 |  |  | 4110 |  |  | 4110
4200 | NEW: APPROVED OPTION LIST FOR OHIO SCHOOL BUS |  | 4200 | NEW: APPROVED OPTION LIST FOR OHIO SCHOOL BUS |  | 4200 | NEW: APPROVED OPTION LIST FOR OHIO SCHOOL BUS |  | 4200 | NEW: APPROVED OPTION LIST FOR OHIO SCHOOL BUS
4201 | Rear Window Air Dam | N/A | 4201 | Rear Window Air Dam |  | 4201 | Rear Window Air Dam |  | 4201 | Rear Window Air Dam
4202 | Speed Retarder System | N/A | 4202 | Speed Retarder System |  | 4202 | Speed Retarder System |  | 4202 | Speed Retarder System
5000 | ANY OTHER ADDITIONAL OPTIONS (list below): |  | 5000 | ANY OTHER ADDITIONAL OPTIONS (list below): |  | 5000 | ANY OTHER ADDITIONAL OPTIONS (list below): |  | 5000 | ANY OTHER ADDITIONAL OPTIONS (list below):
5001 | E-Z Grip parking brake cover | Line 317 | 5001 | E-Z Grip parking brake cover | STD | 5001 | E-Z Grip parking brake cover |  | 5001 | E-Z Grip parking brake cover
5002 | Rub rails painted black full width | Line 2616 | 5002 | Rub rails painted black full width | STD | 5002 | Rub rails painted black full width |  | 5002 | Rub rails painted black full width
5003 | LH arm rest on switch panel | Line 2706 | 5003 | LH arm rest on switch panel | STD | 5003 | LH arm rest on switch panel |  | 5003 | LH arm rest on switch panel
5004 | Auxilary port in dash for cell phone | Line 1105 | 5004 | Auxilary port in dash for cell phone | STD | 5004 | Auxilary port in dash for cell phone |  | 5004 | Auxilary port in dash for cell phone
5005 | Hankook 11R22.5 16 ply AH12/Z35A mud and snow rear | See Tire App | 5005 | Hankook 11R22.5 16 ply AH12/Z35A mud and snow rear | N/A | 5005 | Hankook 11R22.5 16 ply AH12/Z35A mud and snow rear |  | 5005 | Hankook 11R22.5 16 ply AH12/Z35A mud and snow rear
5006 |  |  | 5006 |  |  | 5006 |  |  | 5006
5007 | 24/7 Camera system items below: |  | 5007 | 24/7 Camera system items below: |  | 5007 | 24/7 Camera system items below: |  | 5007 | 24/7 Camera system items below:
5008 | ZEUSHD 8-channel with wifi, DHD-1000, 8 cameras | 2850 | 5008 | ZEUSHD 8-channel with wifi, DHD-1000, 8 cameras | 2624 | 5008 | ZEUSHD 8-channel with wifi, DHD-1000, 8 cameras |  | 5008 | ZEUSHD 8-channel with wifi, DHD-1000, 8 cameras
5009 | 8-channel DVR HD with wifi, w/o storage rev. A42 | 1550 | 5009 | 8-channel DVR HD with wifi, w/o storage rev. A42 | 1092 | 5009 | 8-channel DVR HD with wifi, w/o storage rev. A42 |  | 5009 | 8-channel DVR HD with wifi, w/o storage rev. A42
5010 | Dual hybrid drive (64GB SDHC, 1 TB SATA hard drive) | 370 | 5010 | Dual hybrid drive (64GB SDHC, 1 TB SATA hard drive) | 423 | 5010 | Dual hybrid drive (64GB SDHC, 1 TB SATA hard drive) |  | 5010 | Dual hybrid drive (64GB SDHC, 1 TB SATA hard drive)
5011 | AHD camera with IR, 2.1 mm mega pixel lens using HUSHI camera board | 250 | 5011 | AHD camera with IR, 2.1 mm mega pixel lens using HUSHI camera board | 179 | 5011 | AHD camera with IR, 2.1 mm mega pixel lens using HUSHI camera board |  | 5011 | AHD camera with IR, 2.1 mm mega pixel lens using HUSHI camera board
5012 | AHD shield camera with NON-IR, 3.6 mm lens using HUSHI IMX225 1MP | 250 | 5012 | AHD shield camera with NON-IR, 3.6 mm lens using HUSHI IMX225 1MP | 189 | 5012 | AHD shield camera with NON-IR, 3.6 mm lens using HUSHI IMX225 1MP |  | 5012 | AHD shield camera with NON-IR, 3.6 mm lens using HUSHI IMX225 1MP
5013 | Single HD camera w/16mm lens day only forward | 250 | 5013 | Single HD camera w/16mm lens day only forward | 244 | 5013 | Single HD camera w/16mm lens day only forward |  | 5013 | Single HD camera w/16mm lens day only forward
5014 | STP CAT5E 24AWG 4P copper wire, both endwith molex 4.2mm pitch 6R housing and Ter., grommet, 35ft | 35 | 5014 | STP CAT5E 24AWG 4P copper wire, both endwith molex 4.2mm pitch 6R housing and Ter., grommet, 35ft | 26 | 5014 | STP CAT5E 24AWG 4P copper wire, both endwith molex 4.2mm pitch 6R housing and Ter., grommet, 35ft |  | 5014 | STP CAT5E 24AWG 4P copper wire, both endwith molex 4.2mm pitch 6R housing and Ter., grommet, 35ft
5015 | LPR3 10M female cable | 55 | 5015 | LPR3 10M female cable | 50 | 5015 | LPR3 10M female cable |  | 5015 | LPR3 10M female cable
5016 | STP CAT5E 24AWG 4P copper wire, both endwith molex 4.2mm pitch 6R housing and Ter., grommet, 50ft | 35 | 5016 | STP CAT5E 24AWG 4P copper wire, both endwith molex 4.2mm pitch 6R housing and Ter., grommet, 50ft | 25 | 5016 | STP CAT5E 24AWG 4P copper wire, both endwith molex 4.2mm pitch 6R housing and Ter., grommet, 50ft |  | 5016 | STP CAT5E 24AWG 4P copper wire, both endwith molex 4.2mm pitch 6R housing and Ter., grommet, 50ft
5017 | Event marker 2 with 15ft cable | 20 | 5017 | Event marker 2 with 15ft cable | 33 | 5017 | Event marker 2 with 15ft cable |  | 5017 | Event marker 2 with 15ft cable
5018 | 12.5ft power cable for 500 series | 15 | 5018 | 12.5ft power cable for 500 series | 24 | 5018 | 12.5ft power cable for 500 series |  | 5018 | 12.5ft power cable for 500 series
5019 | 15ft digital I/O cable | 15 | 5019 | 15ft digital I/O cable | 20 | 5019 | 15ft digital I/O cable |  | 5019 | 15ft digital I/O cable
5020 | USB 2.0 to mini USB 5-PIN 1 foot | 20 | 5020 | USB 2.0 to mini USB 5-PIN 1 foot | 11 | 5020 | USB 2.0 to mini USB 5-PIN 1 foot |  | 5020 | USB 2.0 to mini USB 5-PIN 1 foot
5021 | Cross-over cable with 8-pin-7ft ZEUS8 battery loopback | 20 | 5021 | Cross-over cable with 8-pin-7ft ZEUS8 battery loopback | 12 | 5021 | Cross-over cable with 8-pin-7ft ZEUS8 battery loopback |  | 5021 | Cross-over cable with 8-pin-7ft ZEUS8 battery loopback
5022 | 6inch wifi antenna with 15ft cable with yellow bracket | 65 | 5022 | 6inch wifi antenna with 15ft cable with yellow bracket | 48 | 5022 | 6inch wifi antenna with 15ft cable with yellow bracket |  | 5022 | 6inch wifi antenna with 15ft cable with yellow bracket
5023 | DVR key | 2 | 5023 | DVR key | 1 | 5023 | DVR key |  | 5023 | DVR key
5024 | 5.5"x4" warning label English version | 5 | 5024 | 5.5"x4" warning label English version | 3 | 5024 | 5.5"x4" warning label English version |  | 5024 | 5.5"x4" warning label English version
5025 | CD with S/W, user manual, installation etc. | 2 | 5025 | CD with S/W, user manual, installation etc. | 2 | 5025 | CD with S/W, user manual, installation etc. |  | 5025 | CD with S/W, user manual, installation etc.
5026 | GPS receiver TGU-158 with microfit connector | 85 | 5026 | GPS receiver TGU-158 with microfit connector | 75 | 5026 | GPS receiver TGU-158 with microfit connector |  | 5026 | GPS receiver TGU-158 with microfit connector
Note: Not all options are available together and the selection of one option may
require another option. When conflicts arise the school will be contacted on
how they would like to proceed before we accept the order.
In keeping with its policy of continual product improvement, Blue Bird reserves
the right to change specifications without notice and without incurring obligations.
Units meet all Federal and State schools bus specifications.

## 65 Puller Transit App B (hidden)
| Bid price as specified without options as per Federal and State of Ohio Department of Education minimum school bus specifications under 4501-5 (inclusive) ORC. All bids will comply with the current safety regulations of the Department of Education adopted by and with the advice and consent of the director of public safety pursuant to section 4511.76 of the Revised Code and all other pertinent provisions of law. The body/chassis supplier shall provide and attach a complete body/chassis specification sheet itemizing- including manufacturer brand names of the State of Ohio Department of Education minimum school bus body/chassis that will be supplied at this base bid. Must meet or exceed FMVSS/CMVSS standards. |  |  | Bid price as specified without options as per Federal and State of Ohio Department of Education minimum school bus specifications under 4501-5 (inclusive) ORC. All bids will comply with the current safety regulations of the Department of Education adopted by and with the advice and consent of the director of public safety pursuant to section 4511.76 of the Revised Code and all other pertinent provisions of law. The body/chassis supplier shall provide and attach a complete body/chassis specification sheet itemizing- including manufacturer brand names of the State of Ohio Department of Education minimum school bus body/chassis that will be supplied at this base bid. Must meet or exceed FMVSS/CMVSS standards. |  |  | Bid price as specified without options as per Federal and State of Ohio Department of Education minimum school bus specifications under 4501-5 (inclusive) ORC. All bids will comply with the current safety regulations of the Department of Education adopted by and with the advice and consent of the director of public safety pursuant to section 4511.76 of the Revised Code and all other pertinent provisions of law. The body/chassis supplier shall provide and attach a complete body/chassis specification sheet itemizing- including manufacturer brand names of the State of Ohio Department of Education minimum school bus body/chassis that will be supplied at this base bid. Must meet or exceed FMVSS/CMVSS standards. |  |  | Bid price as specified without options as per Federal and State of Ohio Department of Education minimum school bus specifications under 4501-5 (inclusive) ORC. All bids will comply with the current safety regulations of the Department of Education adopted by and with the advice and consent of the director of public safety pursuant to section 4511.76 of the Revised Code and all other pertinent provisions of law. The body/chassis supplier shall provide and attach a complete body/chassis specification sheet itemizing- including manufacturer brand names of the State of Ohio Department of Education minimum school bus body/chassis that will be supplied at this base bid. Must meet or exceed FMVSS/CMVSS standards.
| By signing this specification, you guarantee that the equipment being bid meets all state specifications |  |  | By signing this specification, you guarantee that the equipment being bid meets all state specifications |  |  | By signing this specification, you guarantee that the equipment being bid meets all state specifications |  |  | By signing this specification, you guarantee that the equipment being bid meets all state specifications
| Cardinal Bus Sales & Service, Inc. |  |  | Myers Equipment Corporation |  |  | RUSH BUS CENTER AKRON |  |  | Truck Sales & Service, Inc.
| Tony Rumer |  |  | Paul Myers |  |  | TOM OSBORNE |  |  | Jim (Ski) Sokowoski
| **Vendor List base price** |  |  | **Vendor List base price** |  |  | **Vendor List base price** |  |  | **Vendor List base price**
| (Includes freight) |  |  | (Includes freight) |  |  | (Includes freight) |  |  | (Includes freight)
|  | Cardinal |  |  | Myers |  |  | RUSH |  |  | Truck Sales & Service, Inc.
| Bus Size (Transit) | 65 Puller |  | Bus Size (Transit) | 65 Puller |  | Bus Size (Transit) | 65 Puller |  | Bus Size (Transit) | 65 Puller
| Base Bid - Transit |  |  | Base Bid - Transit |  |  | Base Bid - Transit |  |  | Base Bid - Transit
| Lift Bus |  |  | Lift Bus |  |  | Lift Bus |  |  | Lift Bus
| Integrated Body Make | Blue Bird |  | Integrated Body Make | 1118S |  | Integrated Body Make |  |  | Integrated Body Make
| Integrated Chassis Make | Blue Bird |  | Integrated Chassis Make | Thomas |  | Integrated Chassis Make |  |  | Integrated Chassis Make
| Integrated Model | T3FE 3406 |  | Integrated Model | Thomas |  | Integrated Model |  |  | Integrated Model
| Base Bid Price - Integrated | 80730 |  | Base Bid Price - Integrated | 82189 |  | Base Bid Price - Integrated | NO BID |  | Base Bid Price - Integrated | NO BID
| Maximum Vehicle Length Bumper to Bumper (inches) | 418 |  | Maximum Vehicle Length Bumper to Bumper (inches) | 392" |  | Maximum Vehicle Length Bumper to Bumper (inches) |  |  | Maximum Vehicle Length Bumper to Bumper (inches)
| Maximum Vehicle Width Including Mirrors (inches) | 116 |  | Maximum Vehicle Width Including Mirrors (inches) | 112" |  | Maximum Vehicle Width Including Mirrors (inches) |  |  | Maximum Vehicle Width Including Mirrors (inches)
| Maximum Vehicle Width Excluding Mirrors (inches) | 96 |  | Maximum Vehicle Width Excluding Mirrors (inches) | 98" |  | Maximum Vehicle Width Excluding Mirrors (inches) |  |  | Maximum Vehicle Width Excluding Mirrors (inches)
| GVWR | 31350 |  | GVWR | 32,200lbs |  | GVWR |  |  | GVWR
| Maximum Vehicle Height Overall at GVWR Including Hatch (inches) | 124 |  | Maximum Vehicle Height Overall at GVWR Including Hatch (inches) | 130" |  | Maximum Vehicle Height Overall at GVWR Including Hatch (inches) |  |  | Maximum Vehicle Height Overall at GVWR Including Hatch (inches)
| Maximum Height of First Step (inches) | 16 |  | Maximum Height of First Step (inches) | 8-12" |  | Maximum Height of First Step (inches) |  |  | Maximum Height of First Step (inches)
| Wheelbase (inches) | 190 |  | Wheelbase (inches) | 174" |  | Wheelbase (inches) |  |  | Wheelbase (inches)
| Delivery Days | 130 |  | Delivery Days | 120-150 days |  | Delivery Days |  |  | Delivery Days
| Special Discounts | None |  | Special Discounts | 0 |  | Special Discounts |  |  | Special Discounts
| Important Notice: On all items below vendor must mark standard (Std), list additional price to base bid, list duplicated or mark N/A. |  |  | Important Notice: On all items below vendor must mark standard (Std), list additional price to base bid, list duplicated or mark N/A. |  |  | Important Notice: On all items below vendor must mark standard (Std), list additional price to base bid, list duplicated or mark N/A. |  |  | Important Notice: On all items below vendor must mark standard (Std), list additional price to base bid, list duplicated or mark N/A.
| BUS SIZE (TRANSIT) | 65 Puller |  | BUS SIZE (TRANSIT) | 65 Puller |  | BUS SIZE (TRANSIT) | 65 Puller |  | BUS SIZE (TRANSIT) | 65 Puller
1 | ENGINES AND TRANSMISSIONS AVAILABLE |  | 1 | ENGINES AND TRANSMISSIONS AVAILABLE |  | 1 | ENGINES AND TRANSMISSIONS AVAILABLE |  | 1 | ENGINES AND TRANSMISSIONS AVAILABLE
2 | Cummins B6.7 200HP 520 lb-ft torque/Allison 2500PTS SCR | Std | 2 | Cummins B6.7 200HP 520 lb-ft torque/Allison 2500PTS SCR | STD | 2 | Cummins B6.7 200HP 520 lb-ft torque/Allison 2500PTS SCR |  | 2 | Cummins B6.7 200HP 520 lb-ft torque/Allison 2500PTS SCR
3 | Cummins B6.7 200HP 520 lb-ft torque/Allison 2550PTS SCR | 450 | 3 | Cummins B6.7 200HP 520 lb-ft torque/Allison 2550PTS SCR | N/A | 3 | Cummins B6.7 200HP 520 lb-ft torque/Allison 2550PTS SCR |  | 3 | Cummins B6.7 200HP 520 lb-ft torque/Allison 2550PTS SCR
4 | Cummins B6.7 220HP 520 lb-ft torque/Allison 2500PTS SCR | N/A | 4 | Cummins B6.7 220HP 520 lb-ft torque/Allison 2500PTS SCR | N/A | 4 | Cummins B6.7 220HP 520 lb-ft torque/Allison 2500PTS SCR |  | 4 | Cummins B6.7 220HP 520 lb-ft torque/Allison 2500PTS SCR
5 | Cummins B6.7 220HP 520 lb-ft torque/Allison 2550PTS SCR | N/A | 5 | Cummins B6.7 220HP 520 lb-ft torque/Allison 2550PTS SCR | N/A | 5 | Cummins B6.7 220HP 520 lb-ft torque/Allison 2550PTS SCR |  | 5 | Cummins B6.7 220HP 520 lb-ft torque/Allison 2550PTS SCR
6 | Cummins B6.7 220HP 600 lb-ft torque/Allison 2500PTS SCR | 900 | 6 | Cummins B6.7 220HP 600 lb-ft torque/Allison 2500PTS SCR | 386 | 6 | Cummins B6.7 220HP 600 lb-ft torque/Allison 2500PTS SCR |  | 6 | Cummins B6.7 220HP 600 lb-ft torque/Allison 2500PTS SCR
7 | Cummins B6.7 220HP 600 lb-ft torque/Allison 2550PTS SCR | 1400 | 7 | Cummins B6.7 220HP 600 lb-ft torque/Allison 2550PTS SCR | N/A | 7 | Cummins B6.7 220HP 600 lb-ft torque/Allison 2550PTS SCR |  | 7 | Cummins B6.7 220HP 600 lb-ft torque/Allison 2550PTS SCR
8 | Cummins B6.7 240HP 560 lb-ft torque/Allison 2500PTS SCR | 1450 | 8 | Cummins B6.7 240HP 560 lb-ft torque/Allison 2500PTS SCR | 934 | 8 | Cummins B6.7 240HP 560 lb-ft torque/Allison 2500PTS SCR |  | 8 | Cummins B6.7 240HP 560 lb-ft torque/Allison 2500PTS SCR
9 | Cummins B6.7 240HP 560 lb-ft torque/Allison 3000PTS SCR | N/A | 9 | Cummins B6.7 240HP 560 lb-ft torque/Allison 3000PTS SCR | 8019 | 9 | Cummins B6.7 240HP 560 lb-ft torque/Allison 3000PTS SCR |  | 9 | Cummins B6.7 240HP 560 lb-ft torque/Allison 3000PTS SCR
10 | Cummins B6.7 250HP 660 lb-ft torque/Allison 2500PTS SCR | 2200 | 10 | Cummins B6.7 250HP 660 lb-ft torque/Allison 2500PTS SCR | 1212 | 10 | Cummins B6.7 250HP 660 lb-ft torque/Allison 2500PTS SCR |  | 10 | Cummins B6.7 250HP 660 lb-ft torque/Allison 2500PTS SCR
11 | Cummins B6.7 250HP 660 lb-ft torque/Allison 3000PTS SCR | 6100 | 11 | Cummins B6.7 250HP 660 lb-ft torque/Allison 3000PTS SCR | 8297 | 11 | Cummins B6.7 250HP 660 lb-ft torque/Allison 3000PTS SCR |  | 11 | Cummins B6.7 250HP 660 lb-ft torque/Allison 3000PTS SCR
12 | Cummins B6.7 260HP 660 lb-ft torque/Allison 2500PTS SCR | 2600 | 12 | Cummins B6.7 260HP 660 lb-ft torque/Allison 2500PTS SCR | 1505 | 12 | Cummins B6.7 260HP 660 lb-ft torque/Allison 2500PTS SCR |  | 12 | Cummins B6.7 260HP 660 lb-ft torque/Allison 2500PTS SCR
13 | Cummins B6.7 260HP 660 lb-ft torque/Allison 3000PTS SCR | 6500 | 13 | Cummins B6.7 260HP 660 lb-ft torque/Allison 3000PTS SCR | 8590 | 13 | Cummins B6.7 260HP 660 lb-ft torque/Allison 3000PTS SCR |  | 13 | Cummins B6.7 260HP 660 lb-ft torque/Allison 3000PTS SCR
14 | Cummins B6.7 280HP 660 lb-ft torque/Allison 2500PTS SCR | 4000 | 14 | Cummins B6.7 280HP 660 lb-ft torque/Allison 2500PTS SCR | N/A | 14 | Cummins B6.7 280HP 660 lb-ft torque/Allison 2500PTS SCR |  | 14 | Cummins B6.7 280HP 660 lb-ft torque/Allison 2500PTS SCR
15 | Cummins B6.7 280HP 660 lb-ft torque/Allison 3000PTS SCR | 7900 | 15 | Cummins B6.7 280HP 660 lb-ft torque/Allison 3000PTS SCR | N/A | 15 | Cummins B6.7 280HP 660 lb-ft torque/Allison 3000PTS SCR |  | 15 | Cummins B6.7 280HP 660 lb-ft torque/Allison 3000PTS SCR
16 | Cummins B6.7 300HP 660 lb-ft torque/Allison 2500PTS SCR | N/A | 16 | Cummins B6.7 300HP 660 lb-ft torque/Allison 2500PTS SCR | N/A | 16 | Cummins B6.7 300HP 660 lb-ft torque/Allison 2500PTS SCR |  | 16 | Cummins B6.7 300HP 660 lb-ft torque/Allison 2500PTS SCR
17 | Cummins B6.7 300HP 660 lb-ft torque/Allison 3000PTS SCR | N/A | 17 | Cummins B6.7 300HP 660 lb-ft torque/Allison 3000PTS SCR | N/A | 17 | Cummins B6.7 300HP 660 lb-ft torque/Allison 3000PTS SCR |  | 17 | Cummins B6.7 300HP 660 lb-ft torque/Allison 3000PTS SCR
18 | Cummins L9 260HP 720 lb-ft torque/Allison 3000 PTS | N/A | 18 | Cummins L9 260HP 720 lb-ft torque/Allison 3000 PTS | N/A | 18 | Cummins L9 260HP 720 lb-ft torque/Allison 3000 PTS |  | 18 | Cummins L9 260HP 720 lb-ft torque/Allison 3000 PTS
19 | Cummins L9 270HP 800 lb-ft torque/Allison 3000 PTS | N/A | 19 | Cummins L9 270HP 800 lb-ft torque/Allison 3000 PTS | N/A | 19 | Cummins L9 270HP 800 lb-ft torque/Allison 3000 PTS |  | 19 | Cummins L9 270HP 800 lb-ft torque/Allison 3000 PTS
20 | Cummins L9 300HP 860 lb-ft torque/Allison 3000 PTS | N/A | 20 | Cummins L9 300HP 860 lb-ft torque/Allison 3000 PTS | N/A | 20 | Cummins L9 300HP 860 lb-ft torque/Allison 3000 PTS |  | 20 | Cummins L9 300HP 860 lb-ft torque/Allison 3000 PTS
21 | MaxxForceDT 215 hp, 560 torque, Allison 2500 PTS EGR | N/A | 21 | MaxxForceDT 215 hp, 560 torque, Allison 2500 PTS EGR | N/A | 21 | MaxxForceDT 215 hp, 560 torque, Allison 2500 PTS EGR |  | 21 | MaxxForceDT 215 hp, 560 torque, Allison 2500 PTS EGR
22 | MaxxForceDT 215 hp, 560 torque, Allison 3000 PTS EGR | N/A | 22 | MaxxForceDT 215 hp, 560 torque, Allison 3000 PTS EGR | N/A | 22 | MaxxForceDT 215 hp, 560 torque, Allison 3000 PTS EGR |  | 22 | MaxxForceDT 215 hp, 560 torque, Allison 3000 PTS EGR
23 | MaxxForceDT 230 hp, 620 torque, Allison 2500 PTS EGR | N/A | 23 | MaxxForceDT 230 hp, 620 torque, Allison 2500 PTS EGR | N/A | 23 | MaxxForceDT 230 hp, 620 torque, Allison 2500 PTS EGR |  | 23 | MaxxForceDT 230 hp, 620 torque, Allison 2500 PTS EGR
24 | MaxxForceDT 230 hp, 620 torque, Allison 3000 PTS EGR | N/A | 24 | MaxxForceDT 230 hp, 620 torque, Allison 3000 PTS EGR | N/A | 24 | MaxxForceDT 230 hp, 620 torque, Allison 3000 PTS EGR |  | 24 | MaxxForceDT 230 hp, 620 torque, Allison 3000 PTS EGR
25 | MaxxForceDT 230 hp, 660 torque, Allison 2500 PTS EGR | N/A | 25 | MaxxForceDT 230 hp, 660 torque, Allison 2500 PTS EGR | N/A | 25 | MaxxForceDT 230 hp, 660 torque, Allison 2500 PTS EGR |  | 25 | MaxxForceDT 230 hp, 660 torque, Allison 2500 PTS EGR
26 | MaxxForceDT 230 hp, 660 torque, Allison 3000 PTS EGR | N/A | 26 | MaxxForceDT 230 hp, 660 torque, Allison 3000 PTS EGR | N/A | 26 | MaxxForceDT 230 hp, 660 torque, Allison 3000 PTS EGR |  | 26 | MaxxForceDT 230 hp, 660 torque, Allison 3000 PTS EGR
27 | MaxxForceDT 245 hp, 660 torque, Allison 2500 PTS EGR | N/A | 27 | MaxxForceDT 245 hp, 660 torque, Allison 2500 PTS EGR | N/A | 27 | MaxxForceDT 245 hp, 660 torque, Allison 2500 PTS EGR |  | 27 | MaxxForceDT 245 hp, 660 torque, Allison 2500 PTS EGR
28 | MaxxForceDT 245 hp, 660 torque, Allison 3000 PTS EGR | N/A | 28 | MaxxForceDT 245 hp, 660 torque, Allison 3000 PTS EGR | N/A | 28 | MaxxForceDT 245 hp, 660 torque, Allison 3000 PTS EGR |  | 28 | MaxxForceDT 245 hp, 660 torque, Allison 3000 PTS EGR
29 | MaxxForceDT 260 hp, 660 torque, Allison 2500 PTS EGR | N/A | 29 | MaxxForceDT 260 hp, 660 torque, Allison 2500 PTS EGR | N/A | 29 | MaxxForceDT 260 hp, 660 torque, Allison 2500 PTS EGR |  | 29 | MaxxForceDT 260 hp, 660 torque, Allison 2500 PTS EGR
30 | MaxxForceDT 260 hp, 660 torque, Allison 3000 PTS EGR | N/A | 30 | MaxxForceDT 260 hp, 660 torque, Allison 3000 PTS EGR | N/A | 30 | MaxxForceDT 260 hp, 660 torque, Allison 3000 PTS EGR |  | 30 | MaxxForceDT 260 hp, 660 torque, Allison 3000 PTS EGR
31 | MaxxForceDT 285 hp, 860 torque, Allison 3000 PTS EGR | N/A | 31 | MaxxForceDT 285 hp, 860 torque, Allison 3000 PTS EGR | N/A | 31 | MaxxForceDT 285 hp, 860 torque, Allison 3000 PTS EGR |  | 31 | MaxxForceDT 285 hp, 860 torque, Allison 3000 PTS EGR
32 | Antifreeze, Extended Life | 102 | 32 | Antifreeze, Extended Life | STD | 32 | Antifreeze, Extended Life |  | 32 | Antifreeze, Extended Life
33 | Aux mounted Racor heated fuel water separator | N/A | 33 | Aux mounted Racor heated fuel water separator | 153 | 33 | Aux mounted Racor heated fuel water separator |  | 33 | Aux mounted Racor heated fuel water separator
34 | Coolant System Filter | 200 | 34 | Coolant System Filter | STD | 34 | Coolant System Filter |  | 34 | Coolant System Filter
35 | Exhaust Brake | 300 | 35 | Exhaust Brake | 64 | 35 | Exhaust Brake |  | 35 | Exhaust Brake
36 | Heated fuel water separator | Std | 36 | Heated fuel water separator | STD | 36 | Heated fuel water separator |  | 36 | Heated fuel water separator
37 | Overcrank Starter | N/A | 37 | Overcrank Starter | STD | 37 | Overcrank Starter |  | 37 | Overcrank Starter
38 | Overcrank starter on MaxxForceDT | N/A | 38 | Overcrank starter on MaxxForceDT | N/A | 38 | Overcrank starter on MaxxForceDT |  | 38 | Overcrank starter on MaxxForceDT
39 | Quick warmup option | Std | 39 | Quick warmup option | STD | 39 | Quick warmup option |  | 39 | Quick warmup option
40 | Transmission push button quadrant Allison 3000 PTS | Std | 40 | Transmission push button quadrant Allison 3000 PTS | STD | 40 | Transmission push button quadrant Allison 3000 PTS |  | 40 | Transmission push button quadrant Allison 3000 PTS
41 | Transynd transmission fluid | Std | 41 | Transynd transmission fluid | STD | 41 | Transynd transmission fluid |  | 41 | Transynd transmission fluid
42 | IC/Gas | N/A | 42 | IC/Gas | N/A | 42 | IC/Gas |  | 42 | IC/Gas
43 | Other: |  | 43 | Other: |  | 43 | Other: |  | 43 | Other:
44 |  |  | 44 |  |  | 44 |  |  | 44
45 |  |  | 45 |  |  | 45 |  |  | 45
46 |  |  | 46 |  |  | 46 |  |  | 46
100 | AIR DRYER |  | 100 | AIR DRYER |  | 100 | AIR DRYER |  | 100 | AIR DRYER
101 | Bendix AD-9 | 195 | 101 | Bendix AD-9 | STD | 101 | Bendix AD-9 |  | 101 | Bendix AD-9
102 | Bendix AD-IP | Std | 102 | Bendix AD-IP | 83 | 102 | Bendix AD-IP |  | 102 | Bendix AD-IP
103 | Bendix DV-2 | 63 | 103 | Bendix DV-2 | N/A | 103 | Bendix DV-2 |  | 103 | Bendix DV-2
104 | Moisture ejector auto | 90 | 104 | Moisture ejector auto | 99 | 104 | Moisture ejector auto |  | 104 | Moisture ejector auto
105 | Moisture ejector manual (pull chain) | 110 | 105 | Moisture ejector manual (pull chain) | STD | 105 | Moisture ejector manual (pull chain) |  | 105 | Moisture ejector manual (pull chain)
106 | Mount air dryer outside of frame rail | N/A | 106 | Mount air dryer outside of frame rail | STD | 106 | Mount air dryer outside of frame rail |  | 106 | Mount air dryer outside of frame rail
107 | Other: |  | 107 | Other: |  | 107 | Other: |  | 107 | Other:
108 |  |  | 108 |  |  | 108 |  |  | 108
109 |  |  | 109 |  |  | 109 |  |  | 109
110 |  |  | 110 |  |  | 110 |  |  | 110
200 | ALTERNATOR/COMPRESSOR |  | 200 | ALTERNATOR/COMPRESSOR |  | 200 | ALTERNATOR/COMPRESSOR |  | 200 | ALTERNATOR/COMPRESSOR
201 | Circuit Breakers | 20 | 201 | Circuit Breakers | STD | 201 | Circuit Breakers |  | 201 | Circuit Breakers
202 | Delco Remy 200 AMP Alternator with 2 year warranty | N/A | 202 | Delco Remy 200 AMP Alternator with 2 year warranty | 171 | 202 | Delco Remy 200 AMP Alternator with 2 year warranty |  | 202 | Delco Remy 200 AMP Alternator with 2 year warranty
203 | Larger air compressor 18.0 cfm | Std | 203 | Larger air compressor 18.0 cfm | STD | 203 | Larger air compressor 18.0 cfm |  | 203 | Larger air compressor 18.0 cfm
204 | Larger alternator 185 amps Leece Neville | N/A | 204 | Larger alternator 185 amps Leece Neville | 172 | 204 | Larger alternator 185 amps Leece Neville |  | 204 | Larger alternator 185 amps Leece Neville
205 | Larger alternator 200 amps Bosch | N/A | 205 | Larger alternator 200 amps Bosch | N/A | 205 | Larger alternator 200 amps Bosch |  | 205 | Larger alternator 200 amps Bosch
206 | Larger alternator 200 amps Leece Neville | N/A | 206 | Larger alternator 200 amps Leece Neville | 325 | 206 | Larger alternator 200 amps Leece Neville |  | 206 | Larger alternator 200 amps Leece Neville
207 | Larger alternator 240 amps Leece Neville | Std | 207 | Larger alternator 240 amps Leece Neville | STD | 207 | Larger alternator 240 amps Leece Neville |  | 207 | Larger alternator 240 amps Leece Neville
208 | Larger alternator 270 amps Leece Neville | 575 | 208 | Larger alternator 270 amps Leece Neville | 541 | 208 | Larger alternator 270 amps Leece Neville |  | 208 | Larger alternator 270 amps Leece Neville
209 | Larger alternator 320 amps Leece Neville | 750 | 209 | Larger alternator 320 amps Leece Neville | 821 | 209 | Larger alternator 320 amps Leece Neville |  | 209 | Larger alternator 320 amps Leece Neville
210 | Larger alternator 325 amps Leece Neville | N/A | 210 | Larger alternator 325 amps Leece Neville | N/A | 210 | Larger alternator 325 amps Leece Neville |  | 210 | Larger alternator 325 amps Leece Neville
211 | Minimum 3 separate reservoirs 3600 cu. In. min. | Std | 211 | Minimum 3 separate reservoirs 3600 cu. In. min. | STD | 211 | Minimum 3 separate reservoirs 3600 cu. In. min. |  | 211 | Minimum 3 separate reservoirs 3600 cu. In. min.
212 | Other: |  | 212 | Other: |  | 212 | Other: |  | 212 | Other:
213 |  |  | 213 |  |  | 213 |  |  | 213
214 |  |  | 214 |  |  | 214 |  |  | 214
215 |  |  | 215 |  |  | 215 |  |  | 215
300 | AXLES/BRAKES/SUSPENSION |  | 300 | AXLES/BRAKES/SUSPENSION |  | 300 | AXLES/BRAKES/SUSPENSION |  | 300 | AXLES/BRAKES/SUSPENSION
301 | 30-30 Long stroke chamber and heavy duty spring brake | Std | 301 | 30-30 Long stroke chamber and heavy duty spring brake | STD | 301 | 30-30 Long stroke chamber and heavy duty spring brake |  | 301 | 30-30 Long stroke chamber and heavy duty spring brake
302 | ABS with Traction Control | 346 | 302 | ABS with Traction Control | STD | 302 | ABS with Traction Control |  | 302 | ABS with Traction Control
303 | Air Brakes - front. 16.5x5 | N/A | 303 | Air Brakes - front. 16.5x5 | STD | 303 | Air Brakes - front. 16.5x5 |  | 303 | Air Brakes - front. 16.5x5
304 | Air Brakes - front. 16.5x6 | Std | 304 | Air Brakes - front. 16.5x6 | Inc w/ line 308 | 304 | Air Brakes - front. 16.5x6 |  | 304 | Air Brakes - front. 16.5x6
305 | Air Brakes - front. 16x6 | N/A | 305 | Air Brakes - front. 16x6 | N/A | 305 | Air Brakes - front. 16x6 |  | 305 | Air Brakes - front. 16x6
306 | Air Brakes - rear. 16.5x7 | Std | 306 | Air Brakes - rear. 16.5x7 | STD | 306 | Air Brakes - rear. 16.5x7 |  | 306 | Air Brakes - rear. 16.5x7
307 | Air Brakes - rear. 16.5x8 | N/A | 307 | Air Brakes - rear. 16.5x8 | N/A | 307 | Air Brakes - rear. 16.5x8 |  | 307 | Air Brakes - rear. 16.5x8
308 | Air Brakes - rear. 16.5x8 5/8 | 540 | 308 | Air Brakes - rear. 16.5x8 5/8 | 291 | 308 | Air Brakes - rear. 16.5x8 5/8 |  | 308 | Air Brakes - rear. 16.5x8 5/8
309 | Air Brakes - rear. 16.5x8.75 | N/A | 309 | Air Brakes - rear. 16.5x8.75 | N/A | 309 | Air Brakes - rear. 16.5x8.75 |  | 309 | Air Brakes - rear. 16.5x8.75
310 | Air Disc Brakes | 1740 | 310 | Air Disc Brakes | 843 | 310 | Air Disc Brakes |  | 310 | Air Disc Brakes
311 | Automatic slack adjusters, Haldex | 268 | 311 | Automatic slack adjusters, Haldex | 105 | 311 | Automatic slack adjusters, Haldex |  | 311 | Automatic slack adjusters, Haldex
312 | Automatic slack adjusters, Meritor | Std | 312 | Automatic slack adjusters, Meritor | STD | 312 | Automatic slack adjusters, Meritor |  | 312 | Automatic slack adjusters, Meritor
313 | Brake drums mounted outboard only | Std | 313 | Brake drums mounted outboard only | STD | 313 | Brake drums mounted outboard only |  | 313 | Brake drums mounted outboard only
314 | Differential lock or positraction | 680 | 314 | Differential lock or positraction | 398 | 314 | Differential lock or positraction |  | 314 | Differential lock or positraction
315 | Dust shield front | Std | 315 | Dust shield front | STD | 315 | Dust shield front |  | 315 | Dust shield front
316 | Dust shield rear | Std | 316 | Dust shield rear | STD | 316 | Dust shield rear |  | 316 | Dust shield rear
317 | E-Z Grip parking brake cover | Std | 317 | E-Z Grip parking brake cover | STD | 317 | E-Z Grip parking brake cover |  | 317 | E-Z Grip parking brake cover
318 | Flat floor chassis rear air suspension (requires low profile tires) See line 903 for flat floor pricing |  | 318 | Flat floor chassis rear air suspension (requires low profile tires) See line 903 for flat floor pricing |  | 318 | Flat floor chassis rear air suspension (requires low profile tires) See line 903 for flat floor pricing |  | 318 | Flat floor chassis rear air suspension (requires low profile tires) See line 903 for flat floor pricing
319 | Front heavy duty shocks | Std | 319 | Front heavy duty shocks | STD | 319 | Front heavy duty shocks |  | 319 | Front heavy duty shocks
320 | Hydraulic Brakes. State sizes: | N/A | 320 | Hydraulic Brakes. State sizes: | -687 | 320 | Hydraulic Brakes. State sizes: |  | 320 | Hydraulic Brakes. State sizes:
321 | Interlock Brake System. State Brand: Ped Lock | 800 | 321 | Interlock Brake System. State Brand: | 800 | 321 | Interlock Brake System. State Brand: |  | 321 | Interlock Brake System. State Brand:
322 | Leveling Valve - front single | Std | 322 | Leveling Valve - front single | N/A | 322 | Leveling Valve - front single |  | 322 | Leveling Valve - front single
323 | Leveling Valve - rear single | Std | 323 | Leveling Valve - rear single | N/A | 323 | Leveling Valve - rear single |  | 323 | Leveling Valve - rear single
324 | Oil lubricated wheelbearings front | Std | 324 | Oil lubricated wheelbearings front | STD | 324 | Oil lubricated wheelbearings front |  | 324 | Oil lubricated wheelbearings front
325 | Parabolic taper leaf | Std | 325 | Parabolic taper leaf | STD | 325 | Parabolic taper leaf |  | 325 | Parabolic taper leaf
326 | Rear heavy duty shocks | Std | 326 | Rear heavy duty shocks | STD | 326 | Rear heavy duty shocks |  | 326 | Rear heavy duty shocks
327 | Stemco seals front | N/A | 327 | Stemco seals front | STD | 327 | Stemco seals front |  | 327 | Stemco seals front
328 | Stemco seals rear | N/A | 328 | Stemco seals rear | STD | 328 | Stemco seals rear |  | 328 | Stemco seals rear
329 | Synthetic HUD ILO oil | 146 | 329 | Synthetic HUD ILO oil | N/A | 329 | Synthetic HUD ILO oil |  | 329 | Synthetic HUD ILO oil
330 | Front axle |  | 330 | Front axle |  | 330 | Front axle |  | 330 | Front axle
331 | 13,200 LBS | Std | 331 | 13,200 LBS | STD | 331 | 13,200 LBS |  | 331 | 13,200 LBS
332 | 14,000 LBS | N/A | 332 | 14,000 LBS | N/A | 332 | 14,000 LBS |  | 332 | 14,000 LBS
333 | 14,600 LBS | 150 | 333 | 14,600 LBS | 226 | 333 | 14,600 LBS |  | 333 | 14,600 LBS
334 | Rear axle |  | 334 | Rear axle |  | 334 | Rear axle |  | 334 | Rear axle
335 | 19,000 LBS | N/A | 335 | 19,000 LBS | STD | 335 | 19,000 LBS |  | 335 | 19,000 LBS
336 | 20,000 LBS | N/A | 336 | 20,000 LBS | 105 | 336 | 20,000 LBS |  | 336 | 20,000 LBS
337 | 21,000 LBS | Std | 337 | 21,000 LBS | N/A | 337 | 21,000 LBS |  | 337 | 21,000 LBS
338 | 23,000 LBS | 540 | 338 | 23,000 LBS | 530 | 338 | 23,000 LBS |  | 338 | 23,000 LBS
339 | Front air suspension. List options: |  | 339 | Front air suspension. List options: |  | 339 | Front air suspension. List options: |  | 339 | Front air suspension. List options:
340 | 13,200 LBS | N/A | 340 | 13,200 LBS | N/A | 340 | 13,200 LBS |  | 340 | 13,200 LBS
341 | 14,000 LBS | N/A | 341 | 14,000 LBS | N/A | 341 | 14,000 LBS |  | 341 | 14,000 LBS
342 | 14,600 LBS | 800 | 342 | 14,600 LBS | N/A | 342 | 14,600 LBS |  | 342 | 14,600 LBS
343 | Front spring suspenstion. List options: |  | 343 | Front spring suspenstion. List options: |  | 343 | Front spring suspenstion. List options: |  | 343 | Front spring suspenstion. List options:
344 | 13,200 LBS | Std | 344 | 13,200 LBS | STD | 344 | 13,200 LBS |  | 344 | 13,200 LBS
345 | 14,000 LBS | N/A | 345 | 14,000 LBS | N/A | 345 | 14,000 LBS |  | 345 | 14,000 LBS
346 | 14,600 LBS | 250 | 346 | 14,600 LBS | 120 | 346 | 14,600 LBS |  | 346 | 14,600 LBS
347 | Rear Air Suspension. List options: |  | 347 | Rear Air Suspension. List options: |  | 347 | Rear Air Suspension. List options: |  | 347 | Rear Air Suspension. List options:
348 | 20,000 LBS | N/A | 348 | 20,000 LBS | 572 | 348 | 20,000 LBS |  | 348 | 20,000 LBS
349 | 21,000 LBS | 1065 | 349 | 21,000 LBS | N/A | 349 | 21,000 LBS |  | 349 | 21,000 LBS
350 | 23,000 LBS | 1155 | 350 | 23,000 LBS | 805 | 350 | 23,000 LBS |  | 350 | 23,000 LBS
351 | Rear Spring Suspension. List options: 17,000LBS | N/A | 351 | Rear Spring Suspension. List options: |  | 351 | Rear Spring Suspension. List options: |  | 351 | Rear Spring Suspension. List options:
352 | 19,000 LBS | Std | 352 | 19,000 LBS | N/A | 352 | 19,000 LBS |  | 352 | 19,000 LBS
353 | 20,000 LBS | N/A | 353 | 20,000 LBS | N/A | 353 | 20,000 LBS |  | 353 | 20,000 LBS
354 | 21,000 LBS | 138 | 354 | 21,000 LBS | STD | 354 | 21,000 LBS |  | 354 | 21,000 LBS
355 | 23,000 LBS | N/A | 355 | 23,000 LBS | 220 | 355 | 23,000 LBS |  | 355 | 23,000 LBS
356 | Other: |  | 356 | Other: |  | 356 | Other: |  | 356 | Other:
357 |  |  | 357 | 19,000 LBS rear air suspension | 403 | 357 |  |  | 357
358 |  |  | 358 |  |  | 358 |  |  | 358
359 |  |  | 359 |  |  | 359 |  |  | 359
400 | BATTERIES/BLOCK HEATERS |  | 400 | BATTERIES/BLOCK HEATERS |  | 400 | BATTERIES/BLOCK HEATERS |  | 400 | BATTERIES/BLOCK HEATERS
401 | 1-12 volt 8D. List CCA: | N/A | 401 | 1-12 volt 8D. List CCA: | N/A | 401 | 1-12 volt 8D. List CCA: |  | 401 | 1-12 volt 8D. List CCA:
402 | 2-12 volt 31 S. List CCA: | N/A | 402 | 2-12 volt 31 S. List CCA: | 12 | 402 | 2-12 volt 31 S. List CCA: |  | 402 | 2-12 volt 31 S. List CCA:
403 | 2-12 volt 8D. List CCA: 2800 CCA requires roll out box | 185 | 403 | 2-12 volt 8D. List CCA: | 246 | 403 | 2-12 volt 8D. List CCA: |  | 403 | 2-12 volt 8D. List CCA:
404 | 3-12 volt 31 S. List CCA: 2100 CCA | Std | 404 | 3-12 volt 31 S. List CCA: | 112 | 404 | 3-12 volt 31 S. List CCA: |  | 404 | 3-12 volt 31 S. List CCA:
405 | Block heater front mounted plug | Std | 405 | Block heater front mounted plug | STD | 405 | Block heater front mounted plug |  | 405 | Block heater front mounted plug
406 | Block heater rear mounted plug | 150 | 406 | Block heater rear mounted plug | 124 | 406 | Block heater rear mounted plug |  | 406 | Block heater rear mounted plug
407 | Engine block heater 1250 watts | N/A | 407 | Engine block heater 1250 watts | N/A | 407 | Engine block heater 1250 watts |  | 407 | Engine block heater 1250 watts
408 | Engine Block Heater 750 Watts | Std | 408 | Engine Block Heater 750 Watts | STD | 408 | Engine Block Heater 750 Watts |  | 408 | Engine Block Heater 750 Watts
409 | Espar Heater 42K BTU | 2800 | 409 | Espar Heater 42K BTU | 2079 | 409 | Espar Heater 42K BTU |  | 409 | Espar Heater 42K BTU
410 | Espar Heater 45K BTU | N/A | 410 | Espar Heater 45K BTU | N/A | 410 | Espar Heater 45K BTU |  | 410 | Espar Heater 45K BTU
411 | Fuel fired heater timer with 7 day timer. List Brand and Model: | Line 419 | 411 | Fuel fired heater timer with 7 day timer. List Brand and Model: | Duplicate | 411 | Fuel fired heater timer with 7 day timer. List Brand and Model: |  | 411 | Fuel fired heater timer with 7 day timer. List Brand and Model:
412 | Fuel fired heater timer with toggle switch control. List Brand and Model: | Line 419 | 412 | Fuel fired heater timer with toggle switch control. List Brand and Model: | 697 | 412 | Fuel fired heater timer with toggle switch control. List Brand and Model: |  | 412 | Fuel fired heater timer with toggle switch control. List Brand and Model:
413 | Heavy duty battery box w/roller tray | 315 | 413 | Heavy duty battery box w/roller tray | STD | 413 | Heavy duty battery box w/roller tray |  | 413 | Heavy duty battery box w/roller tray
414 | Key lock battery box | Std | 414 | Key lock battery box | 11 | 414 | Key lock battery box |  | 414 | Key lock battery box
415 | Loom battery cables | 15 | 415 | Loom battery cables | STD | 415 | Loom battery cables |  | 415 | Loom battery cables
416 | Master electric cutoff switch | 118 | 416 | Master electric cutoff switch | STD | 416 | Master electric cutoff switch |  | 416 | Master electric cutoff switch
417 | Smart heater controller. List Brand and Model: | Line 421 | 417 | Smart heater controller. List Brand and Model: | Duplicate | 417 | Smart heater controller. List Brand and Model: |  | 417 | Smart heater controller. List Brand and Model:
418 | Stainless battery tray | 110 | 418 | Stainless battery tray | N/A | 418 | Stainless battery tray |  | 418 | Stainless battery tray
419 | Webasto Base Heater Model DBW2010 Scholastic, 923317B, or current model | 1950 | 419 | Webasto Base Heater Model DBW2010 Scholastic, 923317B, or current model | 2088 | 419 | Webasto Base Heater Model DBW2010 Scholastic, 923317B, or current model |  | 419 | Webasto Base Heater Model DBW2010 Scholastic, 923317B, or current model
420 | Webasto Scholastic 45K BTU | Line 419 | 420 | Webasto Scholastic 45K BTU | Duplicate | 420 | Webasto Scholastic 45K BTU |  | 420 | Webasto Scholastic 45K BTU
421 | Webasto SmarTemp Control for Thermo Pro 90, #5010633A, or current model | 50 | 421 | Webasto SmarTemp Control for Thermo Pro 90, #5010633A, or current model | N/A | 421 | Webasto SmarTemp Control for Thermo Pro 90, #5010633A, or current model |  | 421 | Webasto SmarTemp Control for Thermo Pro 90, #5010633A, or current model
422 | Other: |  | 422 | Other: |  | 422 | Other: |  | 422 | Other:
423 |  |  | 423 |  |  | 423 |  |  | 423
424 |  |  | 424 |  |  | 424 |  |  | 424
425 |  |  | 425 |  |  | 425 |  |  | 425
426 |  |  | 426 |  |  | 426 |  |  | 426
427 |  |  | 427 |  |  | 427 |  |  | 427
500 | BODY STRUCTURE |  | 500 | BODY STRUCTURE |  | 500 | BODY STRUCTURE |  | 500 | BODY STRUCTURE
501 | Body Tie Downs: "Texas U-Bolt" | 35 | 501 | Body Tie Downs: "Texas U-Bolt" | N/A | 501 | Body Tie Downs: "Texas U-Bolt" |  | 501 | Body Tie Downs: "Texas U-Bolt"
502 | Body Tie Downs: Double bolted | N/A | 502 | Body Tie Downs: Double bolted | STD | 502 | Body Tie Downs: Double bolted |  | 502 | Body Tie Downs: Double bolted
503 | Drip moulding formed in roof panels over windows | Std | 503 | Drip moulding formed in roof panels over windows | STD | 503 | Drip moulding formed in roof panels over windows |  | 503 | Drip moulding formed in roof panels over windows
504 | Drip Moulding/Rain Deflector Full Body Length | N/A | 504 | Drip Moulding/Rain Deflector Full Body Length | STD | 504 | Drip Moulding/Rain Deflector Full Body Length |  | 504 | Drip Moulding/Rain Deflector Full Body Length
505 | Grill painted silver | N/A | 505 | Grill painted silver | N/A | 505 | Grill painted silver |  | 505 | Grill painted silver
506 | Heavy duty front tow hooks frame mounted | Std | 506 | Heavy duty front tow hooks frame mounted | STD | 506 | Heavy duty front tow hooks frame mounted |  | 506 | Heavy duty front tow hooks frame mounted
507 | Heavy duty rear tow hooks frame mounted | Std | 507 | Heavy duty rear tow hooks frame mounted | STD | 507 | Heavy duty rear tow hooks frame mounted |  | 507 | Heavy duty rear tow hooks frame mounted
508 | Rear Tow Hooks | Std | 508 | Rear Tow Hooks | Duplicate | 508 | Rear Tow Hooks |  | 508 | Rear Tow Hooks
509 | Roof – White | 195 | 509 | Roof – White | 309 | 509 | Roof – White |  | 509 | Roof – White
510 | Stainless steel Screws for fenders/body, ext. mirrors, cross gate & stop arm | 100 | 510 | Stainless steel Screws for fenders/body, ext. mirrors, cross gate & stop arm | STD | 510 | Stainless steel Screws for fenders/body, ext. mirrors, cross gate & stop arm |  | 510 | Stainless steel Screws for fenders/body, ext. mirrors, cross gate & stop arm
511 | Heavy Duty Rear Tow Hook Frame mounted | Std | 511 | Heavy Duty Rear Tow Hook Frame mounted | Duplicate | 511 | Heavy Duty Rear Tow Hook Frame mounted |  | 511 | Heavy Duty Rear Tow Hook Frame mounted
512 | Drip Molding/Rain Deflector Full Body Length | Line 504 | 512 | Drip Molding/Rain Deflector Full Body Length | Duplicate | 512 | Drip Molding/Rain Deflector Full Body Length |  | 512 | Drip Molding/Rain Deflector Full Body Length
513 | Other: |  | 513 | Other: |  | 513 | Other: |  | 513 | Other:
514 |  |  | 514 |  |  | 514 |  |  | 514
600 | CAMERAS |  | 600 | CAMERAS |  | 600 | CAMERAS |  | 600 | CAMERAS
601 | 24/7 320 GB DHD sensors and panic button installed | 1680 | 601 | 24/7 320 GB DHD sensors and panic button installed | 1705 | 601 | 24/7 320 GB DHD sensors and panic button installed |  | 601 | 24/7 320 GB DHD sensors and panic button installed
602 | 24/7 64 GB SDHC sensors and panic button installed | 1250 | 602 | 24/7 64 GB SDHC sensors and panic button installed | N/A | 602 | 24/7 64 GB SDHC sensors and panic button installed |  | 602 | 24/7 64 GB SDHC sensors and panic button installed
603 | 24/7 additional camera | 275 | 603 | 24/7 additional camera | 200 | 603 | 24/7 additional camera |  | 603 | 24/7 additional camera
604 | 24/7 Dome camera | 275 | 604 | 24/7 Dome camera | 200 | 604 | 24/7 Dome camera |  | 604 | 24/7 Dome camera
605 | 24/7 GPS | 100 | 605 | 24/7 GPS | 350 | 605 | 24/7 GPS |  | 605 | 24/7 GPS
606 | 24/7 Stop arm camera | 475 | 606 | 24/7 Stop arm camera | 450 | 606 | 24/7 Stop arm camera |  | 606 | 24/7 Stop arm camera
607 | Angel Trax video system, 7 camera (3 outside, 4 inside), Hybrid guest with VSM | 4500 | 607 | Angel Trax video system, 7 camera (3 outside, 4 inside), Hybrid guest with VSM | 3539 | 607 | Angel Trax video system, 7 camera (3 outside, 4 inside), Hybrid guest with VSM |  | 607 | Angel Trax video system, 7 camera (3 outside, 4 inside), Hybrid guest with VSM
608 | Dome camera | 275 | 608 | Dome camera | N/A | 608 | Dome camera |  | 608 | Dome camera
609 | REI "Decoy" camera, installed | N/A | 609 | REI "Decoy" camera, installed | N/A | 609 | REI "Decoy" camera, installed |  | 609 | REI "Decoy" camera, installed
610 | REI (Bus Watch) camera, digital, installed | 1600 | 610 | REI (Bus Watch) camera, digital, installed | N/A | 610 | REI (Bus Watch) camera, digital, installed |  | 610 | REI (Bus Watch) camera, digital, installed
611 | REI 320 GB DHD sensors and panic button installed | 1650 | 611 | REI 320 GB DHD sensors and panic button installed | 1702 | 611 | REI 320 GB DHD sensors and panic button installed |  | 611 | REI 320 GB DHD sensors and panic button installed
612 | REI 64 GB SDHC sensors and panic button installed | 1200 | 612 | REI 64 GB SDHC sensors and panic button installed | N/A | 612 | REI 64 GB SDHC sensors and panic button installed |  | 612 | REI 64 GB SDHC sensors and panic button installed
613 | REI additional camera | 275 | 613 | REI additional camera | 200 | 613 | REI additional camera |  | 613 | REI additional camera
614 | REI Camera system with Wi-Fi bridge | 2050 | 614 | REI Camera system with Wi-Fi bridge | 400 | 614 | REI Camera system with Wi-Fi bridge |  | 614 | REI Camera system with Wi-Fi bridge
615 | REI Color, digital; 4 cameras (2 front and 2 rear), infrared event marker; hard drive in locked box in driver's area | 2300 | 615 | REI Color, digital; 4 cameras (2 front and 2 rear), infrared event marker; hard drive in locked box in driver's area | 2330 | 615 | REI Color, digital; 4 cameras (2 front and 2 rear), infrared event marker; hard drive in locked box in driver's area |  | 615 | REI Color, digital; 4 cameras (2 front and 2 rear), infrared event marker; hard drive in locked box in driver's area
616 | REI GPS | 170 | 616 | REI GPS | 400 | 616 | REI GPS |  | 616 | REI GPS
617 | REI Stop arm camera | 615 | 617 | REI Stop arm camera | 450 | 617 | REI Stop arm camera |  | 617 | REI Stop arm camera
618 | Seon additional camera | 275 | 618 | Seon additional camera | 250 | 618 | Seon additional camera |  | 618 | Seon additional camera
619 | Seon Trooper TL | 1563 | 619 | Seon Trooper TL | N/A | 619 | Seon Trooper TL |  | 619 | Seon Trooper TL
620 | Seon Trooper TL-HD | 1813 | 620 | Seon Trooper TL-HD | 2100 | 620 | Seon Trooper TL-HD |  | 620 | Seon Trooper TL-HD
621 | Stop Arm Camera | 775 | 621 | Stop Arm Camera | 500 | 621 | Stop Arm Camera |  | 621 | Stop Arm Camera
622 | Other Video Camera options, please specify: |  | 622 | Other Video Camera options, please specify: |  | 622 | Other Video Camera options, please specify: |  | 622 | Other Video Camera options, please specify:
623 | 24/7 Stop arm three camera system | 875 | 623 | REI or 247 Secuirty --1 Camera System | 1702 | 623 |  |  | 623
624 |  |  | 624 | REI or 247 Secuirty --2 Camera System | 1902 | 624 |  |  | 624
625 |  |  | 625 | REI or 247 Secuirty --3 Camera System | 2102 | 625 |  |  | 625
626 |  |  | 626 | REI or 247 Secuirty --4 Camera System | 2302 | 626 |  |  | 626
700 | EMERGENCY DOOR/WINDOW/ROOF HATCH/POWER VENTILATORS |  | 700 | EMERGENCY DOOR/WINDOW/ROOF HATCH/POWER VENTILATORS |  | 700 | EMERGENCY DOOR/WINDOW/ROOF HATCH/POWER VENTILATORS |  | 700 | EMERGENCY DOOR/WINDOW/ROOF HATCH/POWER VENTILATORS
701 | Electric heavy duty, outward opening entrance door, full view glass, greaseable hinges | Std | 701 | Electric heavy duty, outward opening entrance door, full view glass, greaseable hinges | 26 | 701 | Electric heavy duty, outward opening entrance door, full view glass, greaseable hinges |  | 701 | Electric heavy duty, outward opening entrance door, full view glass, greaseable hinges
702 | Face mounted emergency window instructions decals on windows - external mounted on window | 40 | 702 | Face mounted emergency window instructions decals on windows - external mounted on window | 40 | 702 | Face mounted emergency window instructions decals on windows - external mounted on window |  | 702 | Face mounted emergency window instructions decals on windows - external mounted on window
703 | List quantity of Lo Profile roof hatches included per size of unit: | None | 703 | List quantity of Lo Profile roof hatches included per size of unit:2 |  | 703 | List quantity of Lo Profile roof hatches included per size of unit: |  | 703 | List quantity of Lo Profile roof hatches included per size of unit:
704 | List quantity of Power Ventilated roof hatches included per size of unit: | None | 704 | List quantity of Power Ventilated roof hatches included per size of unit:0 |  | 704 | List quantity of Power Ventilated roof hatches included per size of unit: |  | 704 | List quantity of Power Ventilated roof hatches included per size of unit:
705 | List quantity of power ventilators included per size of unit: | None | 705 | List quantity of power ventilators included per size of unit:0 |  | 705 | List quantity of power ventilators included per size of unit: |  | 705 | List quantity of power ventilators included per size of unit:
706 | List quantity of roof hatches included per size of unit: | Two | 706 | List quantity of roof hatches included per size of unit:2 |  | 706 | List quantity of roof hatches included per size of unit: |  | 706 | List quantity of roof hatches included per size of unit:
707 | Power Ventilator. State Brand: Blue Bird | 144 | 707 | Power Ventilator. State Brand: | 540 | 707 | Power Ventilator. State Brand: |  | 707 | Power Ventilator. State Brand:
708 | Pushout Emergency Window - horizontal hinged | Std | 708 | Pushout Emergency Window - horizontal hinged | N/A | 708 | Pushout Emergency Window - horizontal hinged |  | 708 | Pushout Emergency Window - horizontal hinged
709 | Rear Door - Concealed Hinges w/Zerk | N/A | 709 | Rear Door - Concealed Hinges w/Zerk | N/A | 709 | Rear Door - Concealed Hinges w/Zerk |  | 709 | Rear Door - Concealed Hinges w/Zerk
710 | Roof Escape Hatch Lo Profile. List Brand: Safe Fleet 9245 | 100 | 710 | Roof Escape Hatch Lo Profile. List Brand: | STD | 710 | Roof Escape Hatch Lo Profile. List Brand: |  | 710 | Roof Escape Hatch Lo Profile. List Brand:
711 | Roof Escape Hatch Power Ventilated. List Brand: Safe Fleet 1670 | 560 | 711 | Roof Escape Hatch Power Ventilated. List Brand: | 396 | 711 | Roof Escape Hatch Power Ventilated. List Brand: |  | 711 | Roof Escape Hatch Power Ventilated. List Brand:
712 | Roof Escape Hatch standard. List Brand: Safe Fleet 1970 | Std | 712 | Roof Escape Hatch standard. List Brand: | N/A | 712 | Roof Escape Hatch standard. List Brand: |  | 712 | Roof Escape Hatch standard. List Brand:
713 | Second Roof Escape Hatch. (District Call vendor for clarification. Refer to State Minimum Standards) | Std | 713 | Second Roof Escape Hatch. (District Call vendor for clarification. Refer to State Minimum Standards) | STD | 713 | Second Roof Escape Hatch. (District Call vendor for clarification. Refer to State Minimum Standards) |  | 713 | Second Roof Escape Hatch. (District Call vendor for clarification. Refer to State Minimum Standards)
714 | To include Greaseable Door Hinges (Must have Zerk Fittings) | Std | 714 | To include Greaseable Door Hinges (Must have Zerk Fittings) | 49 | 714 | To include Greaseable Door Hinges (Must have Zerk Fittings) |  | 714 | To include Greaseable Door Hinges (Must have Zerk Fittings)
715 | Upholstered header pad mounted above rear door | N/A | 715 | Upholstered header pad mounted above rear door | STD | 715 | Upholstered header pad mounted above rear door |  | 715 | Upholstered header pad mounted above rear door
716 | Upholstered header pad mounted above entrance door | N/A | 716 | Upholstered header pad mounted above entrance door | STD | 716 | Upholstered header pad mounted above entrance door |  | 716 | Upholstered header pad mounted above entrance door
717 | Vandal locks with interlock Emergency Door/Window | 150 | 717 | Vandal locks with interlock Emergency Door/Window | 73 | 717 | Vandal locks with interlock Emergency Door/Window |  | 717 | Vandal locks with interlock Emergency Door/Window
718 | Other: |  | 718 | Other: |  | 718 | Other: |  | 718 | Other:
719 |  |  | 719 |  |  | 719 |  |  | 719
720 |  |  | 720 |  |  | 720 |  |  | 720
800 | SERVICE DOOR/LOCKS |  | 800 | SERVICE DOOR/LOCKS |  | 800 | SERVICE DOOR/LOCKS |  | 800 | SERVICE DOOR/LOCKS
801 | Air-operated heavy duty, outward opening entrance door, full view glass, greaseable hinges | 236 | 801 | Air-operated heavy duty, outward opening entrance door, full view glass, greaseable hinges | STD | 801 | Air-operated heavy duty, outward opening entrance door, full view glass, greaseable hinges |  | 801 | Air-operated heavy duty, outward opening entrance door, full view glass, greaseable hinges
802 | Deluxe manual heavy duty, outward opening entrance door, full view glass, greaseable hinges | N/A | 802 | Deluxe manual heavy duty, outward opening entrance door, full view glass, greaseable hinges | -155 | 802 | Deluxe manual heavy duty, outward opening entrance door, full view glass, greaseable hinges |  | 802 | Deluxe manual heavy duty, outward opening entrance door, full view glass, greaseable hinges
803 | Door hinges, Butt | N/A | 803 | Door hinges, Butt | 49 | 803 | Door hinges, Butt |  | 803 | Door hinges, Butt
804 | Door hinges, Pin style | Std | 804 | Door hinges, Pin style | STD | 804 | Door hinges, Pin style |  | 804 | Door hinges, Pin style
805 | Manual Vandal lock entrance/service door | 51 | 805 | Manual Vandal lock entrance/service door | 73 | 805 | Manual Vandal lock entrance/service door |  | 805 | Manual Vandal lock entrance/service door
806 | Paint Entrance Door Yellow | 90 | 806 | Paint Entrance Door Yellow | N/A | 806 | Paint Entrance Door Yellow |  | 806 | Paint Entrance Door Yellow
807 | Upholstered header pad mounted above entrance door | Line 716 | 807 | Upholstered header pad mounted above entrance door | Duplicate | 807 | Upholstered header pad mounted above entrance door |  | 807 | Upholstered header pad mounted above entrance door
808 | Vandal lock entrance door air operated only | N/A | 808 | Vandal lock entrance door air operated only | 73 | 808 | Vandal lock entrance door air operated only |  | 808 | Vandal lock entrance door air operated only
809 | Vandal lock entrance door electric operated only | N/A | 809 | Vandal lock entrance door electric operated only | 73 | 809 | Vandal lock entrance door electric operated only |  | 809 | Vandal lock entrance door electric operated only
810 | Vandal lock entrance/service door, electrically controlled | N/A | 810 | Vandal lock entrance/service door, electrically controlled | 73 | 810 | Vandal lock entrance/service door, electrically controlled |  | 810 | Vandal lock entrance/service door, electrically controlled
811 | Vandal locks lift door with interlock | 45 | 811 | Vandal locks lift door with interlock | 73 | 811 | Vandal locks lift door with interlock |  | 811 | Vandal locks lift door with interlock
812 | Other: |  | 812 | Other: |  | 812 | Other: |  | 812 | Other:
813 |  |  | 813 |  |  | 813 |  |  | 813
814 |  |  | 814 |  |  | 814 |  |  | 814
815 |  |  | 815 |  |  | 815 |  |  | 815
900 | FLOOR |  | 900 | FLOOR |  | 900 | FLOOR |  | 900 | FLOOR
901 | 3/4" Marine grade plywood | N/A | 901 | 3/4" Marine grade plywood | N/A | 901 | 3/4" Marine grade plywood |  | 901 | 3/4" Marine grade plywood
902 | 5/8" 5-ply type CD exterior grade | 64 | 902 | 5/8" 5-ply type CD exterior grade | STD | 902 | 5/8" 5-ply type CD exterior grade |  | 902 | 5/8" 5-ply type CD exterior grade
903 | 5/8" Marine grade plywood | 116 | 903 | 5/8" Marine grade plywood | 193 | 903 | 5/8" Marine grade plywood |  | 903 | 5/8" Marine grade plywood
904 | 5/8" Treated plywood | Std | 904 | 5/8" Treated plywood | STD | 904 | 5/8" Treated plywood |  | 904 | 5/8" Treated plywood
905 | Aluminum floor trim (aisle, other) | Std | 905 | Aluminum floor trim (aisle, other) | 29 | 905 | Aluminum floor trim (aisle, other) |  | 905 | Aluminum floor trim (aisle, other)
906 | Flat floor (requires low profile tires, flat floor and rear air suspension or spring suspension. Contact vendor for specifics.) | 400 | 906 | Flat floor (requires low profile tires, flat floor and rear air suspension or spring suspension. Contact vendor for specifics.) | 12 | 906 | Flat floor (requires low profile tires, flat floor and rear air suspension or spring suspension. Contact vendor for specifics.) |  | 906 | Flat floor (requires low profile tires, flat floor and rear air suspension or spring suspension. Contact vendor for specifics.)
907 | Floor coloring Black | Std | 907 | Floor coloring Black | STD | 907 | Floor coloring Black |  | 907 | Floor coloring Black
908 | Floor coloring Brown | N/A | 908 | Floor coloring Brown | N/A | 908 | Floor coloring Brown |  | 908 | Floor coloring Brown
909 | Floor coloring Dark Blue | N/A | 909 | Floor coloring Dark Blue | N/A | 909 | Floor coloring Dark Blue |  | 909 | Floor coloring Dark Blue
910 | Floor coloring Gray | 240 | 910 | Floor coloring Gray | 157 | 910 | Floor coloring Gray |  | 910 | Floor coloring Gray
911 | Floor coloring Green | N/A | 911 | Floor coloring Green | N/A | 911 | Floor coloring Green |  | 911 | Floor coloring Green
912 | Floor coloring Light Blue | N/A | 912 | Floor coloring Light Blue | 293 | 912 | Floor coloring Light Blue |  | 912 | Floor coloring Light Blue
913 | Floor coloring Tan | 241 | 913 | Floor coloring Tan | N/A | 913 | Floor coloring Tan |  | 913 | Floor coloring Tan
914 | Insulated step well (for sound abatement) | Std | 914 | Insulated step well (for sound abatement) | STD | 914 | Insulated step well (for sound abatement) |  | 914 | Insulated step well (for sound abatement)
915 | Koroseal entire floor | N/A | 915 | Koroseal entire floor | STD | 915 | Koroseal entire floor |  | 915 | Koroseal entire floor
916 | Koroseal floor trim | N/A | 916 | Koroseal floor trim | N/A | 916 | Koroseal floor trim |  | 916 | Koroseal floor trim
917 | Koroseal pebble tread | N/A | 917 | Koroseal pebble tread | 101 | 917 | Koroseal pebble tread |  | 917 | Koroseal pebble tread
918 | Matching step treads for floors with coloring | Std | 918 | Matching step treads for floors with coloring | STD | 918 | Matching step treads for floors with coloring |  | 918 | Matching step treads for floors with coloring
919 | One piece floor | N/A | 919 | One piece floor | N/A | 919 | One piece floor |  | 919 | One piece floor
920 | Plastic or vinyl floor trim | N/A | 920 | Plastic or vinyl floor trim | N/A | 920 | Plastic or vinyl floor trim |  | 920 | Plastic or vinyl floor trim
921 | SMI Stud step treads, metal backed | 220 | 921 | SMI Stud step treads, metal backed | N/A | 921 | SMI Stud step treads, metal backed |  | 921 | SMI Stud step treads, metal backed
922 | SMI Stud step treads, non-metal backed | 280 | 922 | SMI Stud step treads, non-metal backed | N/A | 922 | SMI Stud step treads, non-metal backed |  | 922 | SMI Stud step treads, non-metal backed
923 | Sound Deadening Spray | Std | 923 | Sound Deadening Spray | STD | 923 | Sound Deadening Spray |  | 923 | Sound Deadening Spray
924 | Sound Deadening Spray | Line 923 | 924 | Sound Deadening Spray | Duplicate | 924 | Sound Deadening Spray |  | 924 | Sound Deadening Spray
925 | Stainless steel floor trim (aisle, other) | 500 | 925 | Stainless steel floor trim (aisle, other) | 82 | 925 | Stainless steel floor trim (aisle, other) |  | 925 | Stainless steel floor trim (aisle, other)
926 | Stainless steel stepwell (State steel gauge): 16 | 425 | 926 | Stainless steel stepwell (State steel gauge): | 407 | 926 | Stainless steel stepwell (State steel gauge): |  | 926 | Stainless steel stepwell (State steel gauge):
927 | Steel preformed with Proflex | N/A | 927 | Steel preformed with Proflex | 280 | 927 | Steel preformed with Proflex |  | 927 | Steel preformed with Proflex
929 | Sound Deadening Spray | Line 923 | 929 | Sound Deadening Spray | Duplicate | 929 | Sound Deadening Spray |  | 929 | Sound Deadening Spray
928 | Other: |  | 928 | Other: |  | 928 | Other: |  | 928 | Other:
930 |  |  | 930 |  |  | 930 |  |  | 930
1000 | FUEL TANK, LARGER |  | 1000 | FUEL TANK, LARGER |  | 1000 | FUEL TANK, LARGER |  | 1000 | FUEL TANK, LARGER
1001 | 12 Gallon DEF tank with locking door | N/A | 1001 | 12 Gallon DEF tank with locking door | STD | 1001 | 12 Gallon DEF tank with locking door |  | 1001 | 12 Gallon DEF tank with locking door
1002 | 15 Gallon DEF tank with locking door | Std | 1002 | 15 Gallon DEF tank with locking door | N/A | 1002 | 15 Gallon DEF tank with locking door |  | 1002 | 15 Gallon DEF tank with locking door
1003 | Between frame rail - 100/105 gallon. List gallons: | N/A | 1003 | Between frame rail - 100/105 gallon. List gallons: | 201 | 1003 | Between frame rail - 100/105 gallon. List gallons: |  | 1003 | Between frame rail - 100/105 gallon. List gallons:
1004 | Between frame rail - 60/65 gallon. List gallons: | Std | 1004 | Between frame rail - 60/65 gallon. List gallons: | STD | 1004 | Between frame rail - 60/65 gallon. List gallons: |  | 1004 | Between frame rail - 60/65 gallon. List gallons:
1005 | Cost for any modifications needed for tank other than standard size | Std | 1005 | Cost for any modifications needed for tank other than standard size | 0 | 1005 | Cost for any modifications needed for tank other than standard size |  | 1005 | Cost for any modifications needed for tank other than standard size
1006 | Fuel door lock | Std | 1006 | Fuel door lock | 5 | 1006 | Fuel door lock |  | 1006 | Fuel door lock
1007 | Fuel door right side access | Std | 1007 | Fuel door right side access | STD | 1007 | Fuel door right side access |  | 1007 | Fuel door right side access
1008 | Other: |  | 1008 | Other: |  | 1008 | Other: |  | 1008 | Other:
1009 |  |  | 1009 |  |  | 1009 |  |  | 1009
1010 |  |  | 1010 |  |  | 1010 |  |  | 1010
1100 | GAUGES/SWITCHES/BREAKERS |  | 1100 | GAUGES/SWITCHES/BREAKERS |  | 1100 | GAUGES/SWITCHES/BREAKERS |  | 1100 | GAUGES/SWITCHES/BREAKERS
1101 | 12 volt accessory plug | Std | 1101 | 12 volt accessory plug | STD | 1101 | 12 volt accessory plug |  | 1101 | 12 volt accessory plug
1102 | Alarm- Backup with 107 dB(A) | N/A | 1102 | Alarm- Backup with 107 dB(A) | -2 | 1102 | Alarm- Backup with 107 dB(A) |  | 1102 | Alarm- Backup with 107 dB(A)
1103 | Alarm- Backup with 112 dB(A) | Std | 1103 | Alarm- Backup with 112 dB(A) | STD | 1103 | Alarm- Backup with 112 dB(A) |  | 1103 | Alarm- Backup with 112 dB(A)
1104 | Ampere gauge to match alternator output | 62 | 1104 | Ampere gauge to match alternator output | STD | 1104 | Ampere gauge to match alternator output |  | 1104 | Ampere gauge to match alternator output
1105 | Auxillary port in dash for cell phone | Line 1101 | 1105 | Auxillary port in dash for cell phone | Duplicate | 1105 | Auxillary port in dash for cell phone |  | 1105 | Auxillary port in dash for cell phone
1106 | Chassis Circuit Breakers, Manual Reset ONLY!! | Std | 1106 | Chassis Circuit Breakers, Manual Reset ONLY!! | STD | 1106 | Chassis Circuit Breakers, Manual Reset ONLY!! |  | 1106 | Chassis Circuit Breakers, Manual Reset ONLY!!
1107 | Circuit breakers where available | Line 201 | 1107 | Circuit breakers where available | STD | 1107 | Circuit breakers where available |  | 1107 | Circuit breakers where available
1108 | Clock | Std | 1108 | Clock | N/A | 1108 | Clock |  | 1108 | Clock
1109 | Cruise control | Std | 1109 | Cruise control | STD | 1109 | Cruise control |  | 1109 | Cruise control
1110 | Door switch on left panel (not on steering wheel) | Std | 1110 | Door switch on left panel (not on steering wheel) | STD | 1110 | Door switch on left panel (not on steering wheel) |  | 1110 | Door switch on left panel (not on steering wheel)
1111 | Engine hour meter | Std | 1111 | Engine hour meter | STD | 1111 | Engine hour meter |  | 1111 | Engine hour meter
1112 | Headlight on, key off, alarm | Std | 1112 | Headlight on, key off, alarm | STD | 1112 | Headlight on, key off, alarm |  | 1112 | Headlight on, key off, alarm
1113 | Idle time circuit turned on | Std | 1113 | Idle time circuit turned on | N/A | 1113 | Idle time circuit turned on |  | 1113 | Idle time circuit turned on
1114 | Transmission oil temperature gauge | Std | 1114 | Transmission oil temperature gauge | STD | 1114 | Transmission oil temperature gauge |  | 1114 | Transmission oil temperature gauge
1115 | Two Spare Circuits - 14 gauge wire | 8 | 1115 | Two Spare Circuits - 14 gauge wire | STD | 1115 | Two Spare Circuits - 14 gauge wire |  | 1115 | Two Spare Circuits - 14 gauge wire
1116 | Warning light switch on left panel | Std | 1116 | Warning light switch on left panel | STD | 1116 | Warning light switch on left panel |  | 1116 | Warning light switch on left panel
1117 | Optional Gauge Package. Please specify: | N/A | 1117 | Optional Gauge Package. Please specify: | STD | 1117 | Optional Gauge Package. Please specify: |  | 1117 | Optional Gauge Package. Please specify:
1118 |  |  | 1118 |  |  | 1118 |  |  | 1118
1200 | HEATER, ADDITIONAL LARGER/AIR CONDITIONING |  | 1200 | HEATER, ADDITIONAL LARGER/AIR CONDITIONING |  | 1200 | HEATER, ADDITIONAL LARGER/AIR CONDITIONING |  | 1200 | HEATER, ADDITIONAL LARGER/AIR CONDITIONING
1201 | Air Conditioning - Underbody condenser, 120,000 BTU or greater | 8400 | 1201 | Air Conditioning - Underbody condenser, 120,000 BTU or greater | 7985 | 1201 | Air Conditioning - Underbody condenser, 120,000 BTU or greater |  | 1201 | Air Conditioning - Underbody condenser, 120,000 BTU or greater
1202 | Air Conditioning - Rooftop condenser, 120,000 BTU or greater | 9800 | 1202 | Air Conditioning - Rooftop condenser, 120,000 BTU or greater | 10321 | 1202 | Air Conditioning - Rooftop condenser, 120,000 BTU or greater |  | 1202 | Air Conditioning - Rooftop condenser, 120,000 BTU or greater
1203 | List Standard Heater BTU units cost: |  | 1203 | List Standard Heater BTU units cost: |  | 1203 | List Standard Heater BTU units cost: |  | 1203 | List Standard Heater BTU units cost:
1204 | List Standard Right Front BTU: 90,000 | Std | 1204 | List Standard Right Front BTU: 50,000btu | STD | 1204 | List Standard Right Front BTU: |  | 1204 | List Standard Right Front BTU:
1205 | List Standard Left Front BTU: 12,000 | Std | 1205 | List Standard Left Front BTU: 90,000btu | STD | 1205 | List Standard Left Front BTU: |  | 1205 | List Standard Left Front BTU:
1206 | List Standard Midship BTU: 50,000 | Std | 1206 | List Standard Midship BTU: 84,000btu | 213 | 1206 | List Standard Midship BTU: |  | 1206 | List Standard Midship BTU:
1207 | List Standard Rear BTU: 50,000 | Std | 1207 | List Standard Rear BTU: 84,000btu | STD | 1207 | List Standard Rear BTU: |  | 1207 | List Standard Rear BTU:
1208 | List Optional Heater BTU units cost: |  | 1208 | List Optional Heater BTU units cost: |  | 1208 | List Optional Heater BTU units cost: |  | 1208 | List Optional Heater BTU units cost:
1209 | List Optional Left Front BTU: | N/A | 1209 | List Optional Left Front BTU: | STD | 1209 | List Optional Left Front BTU: |  | 1209 | List Optional Left Front BTU:
1210 | List Optional Midship BTU: 80,000 | 135 | 1210 | List Optional Midship BTU: 50,000btu | 132 | 1210 | List Optional Midship BTU: |  | 1210 | List Optional Midship BTU:
1211 | List Optional Rear BTU: 80,000 | 150 | 1211 | List Optional Rear BTU: 50,000btu | -82 | 1211 | List Optional Rear BTU: |  | 1211 | List Optional Rear BTU:
1212 | List Optional Rear Wall Mounted BTU: 80,000 | 260 | 1212 | List Optional Rear Wall Mounted BTU:40,000btu | 230 | 1212 | List Optional Rear Wall Mounted BTU: |  | 1212 | List Optional Rear Wall Mounted BTU:
1213 | Additional kick guards for all passenger area heaters | 300 | 1213 | Additional kick guards for all passenger area heaters | STD | 1213 | Additional kick guards for all passenger area heaters |  | 1213 | Additional kick guards for all passenger area heaters
1214 | List cost if driver heater kickguard is additional: | 20 | 1214 | List cost if driver heater kickguard is additional: | STD | 1214 | List cost if driver heater kickguard is additional: |  | 1214 | List cost if driver heater kickguard is additional:
1215 | All heaters have replaceable filters | Std | 1215 | All heaters have replaceable filters | STD | 1215 | All heaters have replaceable filters |  | 1215 | All heaters have replaceable filters
1216 | Heater circulating pump. State Brand: Groco | 190 | 1216 | Heater circulating pump. State Brand: | 96 | 1216 | Heater circulating pump. State Brand: |  | 1216 | Heater circulating pump. State Brand:
1217 | Heater cut-off ball valve all shut offs | Std | 1217 | Heater cut-off ball valve all shut offs | STD | 1217 | Heater cut-off ball valve all shut offs |  | 1217 | Heater cut-off ball valve all shut offs
1218 | Heater pump switch illuminated when on | Std | 1218 | Heater pump switch illuminated when on | STD | 1218 | Heater pump switch illuminated when on |  | 1218 | Heater pump switch illuminated when on
1219 | Install rear left and right heaters - 84,500btu each - verticle mount in protective metal cage. lpanever Switches in dr | N/A | 1219 | Install rear left and right heaters - 84,500btu each - verticle mount in protective metal cage. lpanever Switches in dr | 480 | 1219 | Install rear left and right heaters - 84,500btu each - verticle mount in protective metal cage. lpanever Switches in dr |  | 1219 | Install rear left and right heaters - 84,500btu each - verticle mount in protective metal cage. lpanever Switches in dr
1220 | Passenger heater frame mounted, not floor mounted | N/A | 1220 | Passenger heater frame mounted, not floor mounted | N/A | 1220 | Passenger heater frame mounted, not floor mounted |  | 1220 | Passenger heater frame mounted, not floor mounted
1221 | Wall mount heater purposely built for vertical mounting on left side rear wall with guard cover over filter | 300 | 1221 | Wall mount heater purposely built for vertical mounting on left side rear wall with guard cover over filter | 259 | 1221 | Wall mount heater purposely built for vertical mounting on left side rear wall with guard cover over filter |  | 1221 | Wall mount heater purposely built for vertical mounting on left side rear wall with guard cover over filter
1222 | Wall mount heater purposely built for vertical mounting on right side rear wall behind lift with guard and filter | Line 1212 | 1222 | Wall mount heater purposely built for vertical mounting on right side rear wall behind lift with guard and filter | 259 | 1222 | Wall mount heater purposely built for vertical mounting on right side rear wall behind lift with guard and filter |  | 1222 | Wall mount heater purposely built for vertical mounting on right side rear wall behind lift with guard and filter
1223 | Front, interior, A/C blower in front bulkhead | N/A | 1223 | Front, interior, A/C blower in front bulkhead | INC | 1223 | Front, interior, A/C blower in front bulkhead |  | 1223 | Front, interior, A/C blower in front bulkhead
1224 | Front, interior, A/C blower in rear bulkhead | N/A | 1224 | Front, interior, A/C blower in rear bulkhead | INC | 1224 | Front, interior, A/C blower in rear bulkhead |  | 1224 | Front, interior, A/C blower in rear bulkhead
1225 | Other: |  | 1225 | Other: |  | 1225 | Other: |  | 1225 | Other:
1226 |  |  | 1226 |  |  | 1226 |  |  | 1226
1227 |  |  | 1227 |  |  | 1227 |  |  | 1227
1300 | INSIDE BODY HEIGHT |  | 1300 | INSIDE BODY HEIGHT |  | 1300 | INSIDE BODY HEIGHT |  | 1300 | INSIDE BODY HEIGHT
1301 | Optional height available: | N/A | 1301 | Optional height available: |  | 1301 | Optional height available: |  | 1301 | Optional height available:
1302 |  |  | 1302 | 78" | STD | 1302 |  |  | 1302
1303 |  |  | 1303 |  |  | 1303 |  |  | 1303
1304 |  |  | 1304 |  |  | 1304 |  |  | 1304
1400 | INTERIOR COLOR |  | 1400 | INTERIOR COLOR |  | 1400 | INTERIOR COLOR |  | 1400 | INTERIOR COLOR
1401 | Astro White | Std | 1401 | Astro White | N/A | 1401 | Astro White |  | 1401 | Astro White
1402 | Beige | N/A | 1402 | Beige | N/A | 1402 | Beige |  | 1402 | Beige
1403 | Gray | N/A | 1403 | Gray | STD | 1403 | Gray |  | 1403 | Gray
1404 | Spring White | N/A | 1404 | Spring White | N/A | 1404 | Spring White |  | 1404 | Spring White
1405 | Other: |  | 1405 | Other: |  | 1405 | Other: |  | 1405 | Other:
1406 |  |  | 1406 |  |  | 1406 |  |  | 1406
1407 |  |  | 1407 |  |  | 1407 |  |  | 1407
1500 | INTERIOR PANELS |  | 1500 | INTERIOR PANELS |  | 1500 | INTERIOR PANELS |  | 1500 | INTERIOR PANELS
1501 | Aluminized interior panels | Std | 1501 | Aluminized interior panels | N/A | 1501 | Aluminized interior panels |  | 1501 | Aluminized interior panels
1502 | Galvanized Coated Interior Panels | N/A | 1502 | Galvanized Coated Interior Panels | STD | 1502 | Galvanized Coated Interior Panels |  | 1502 | Galvanized Coated Interior Panels
1503 | Lower Side Interior Panels are Embossed Steel and Clear Coated | N/A | 1503 | Lower Side Interior Panels are Embossed Steel and Clear Coated | N/A | 1503 | Lower Side Interior Panels are Embossed Steel and Clear Coated |  | 1503 | Lower Side Interior Panels are Embossed Steel and Clear Coated
1504 | Modesty/kick panel behind driver's seat | 20 | 1504 | Modesty/kick panel behind driver's seat | STD | 1504 | Modesty/kick panel behind driver's seat |  | 1504 | Modesty/kick panel behind driver's seat
1505 | Other: |  | 1505 | Other: |  | 1505 | Other: |  | 1505 | Other:
1506 |  |  | 1506 |  |  | 1506 |  |  | 1506
1600 | LIGHTS, EXTERIOR |  | 1600 | LIGHTS, EXTERIOR |  | 1600 | LIGHTS, EXTERIOR |  | 1600 | LIGHTS, EXTERIOR
1601 | 7" incandescent backup lights | Std | 1601 | 7" incandescent backup lights | STD | 1601 | 7" incandescent backup lights |  | 1601 | 7" incandescent backup lights
1602 | Additional side exterior directional lamps, below window and behind rear wheels | 35 | 1602 | Additional side exterior directional lamps, below window and behind rear wheels | 113 | 1602 | Additional side exterior directional lamps, below window and behind rear wheels |  | 1602 | Additional side exterior directional lamps, below window and behind rear wheels
1603 | Engine compartment light. State candle power: | 150 | 1603 | Engine compartment light. State candle power: | N/A | 1603 | Engine compartment light. State candle power: |  | 1603 | Engine compartment light. State candle power:
1604 | Exterior entrance light activated by opening of door | 28 | 1604 | Exterior entrance light activated by opening of door | STD | 1604 | Exterior entrance light activated by opening of door |  | 1604 | Exterior entrance light activated by opening of door
1605 | Exterior light check system pre-trip inspection | N/A | 1605 | Exterior light check system pre-trip inspection | N/A | 1605 | Exterior light check system pre-trip inspection |  | 1605 | Exterior light check system pre-trip inspection
1606 | Fog lamps | 120 | 1606 | Fog lamps | 76 | 1606 | Fog lamps |  | 1606 | Fog lamps
1607 | LED Backup Lights, 7" | 132 | 1607 | LED Backup Lights, 7" | N/A | 1607 | LED Backup Lights, 7" |  | 1607 | LED Backup Lights, 7"
1608 | LED Backup lights, state size: | Line 1607 | 1608 | LED Backup lights, state size: | N/A | 1608 | LED Backup lights, state size: |  | 1608 | LED Backup lights, state size:
1609 | LED Brake lights, state size: 7" | 22 | 1609 | LED Brake lights, state size: | N/A | 1609 | LED Brake lights, state size: |  | 1609 | LED Brake lights, state size:
1610 | LED Exterior Entrance Door Light | 38 | 1610 | LED Exterior Entrance Door Light | Inc w/ line 1613 | 1610 | LED Exterior Entrance Door Light |  | 1610 | LED Exterior Entrance Door Light
1611 | LED Marker/Clearance lights | Std | 1611 | LED Marker/Clearance lights | STD | 1611 | LED Marker/Clearance lights |  | 1611 | LED Marker/Clearance lights
1612 | LED package (state package components): | N/A | 1612 | LED package (state package components): | 234 | 1612 | LED package (state package components): |  | 1612 | LED package (state package components):
1613 | LED Stepwell Light | 45 | 1613 | LED Stepwell Light | 135 | 1613 | LED Stepwell Light |  | 1613 | LED Stepwell Light
1614 | LED strobe warning lights | 410 | 1614 | LED strobe warning lights | 449 | 1614 | LED strobe warning lights |  | 1614 | LED strobe warning lights
1615 | LED Tail lights, state size: 4" | 30 | 1615 | LED Tail lights, state size: | N/A | 1615 | LED Tail lights, state size: |  | 1615 | LED Tail lights, state size:
1616 | LED Turn signal, front 7" | 22 | 1616 | LED Turn signal, front 7" | 130 | 1616 | LED Turn signal, front 7" |  | 1616 | LED Turn signal, front 7"
1617 | LED Turn signal, rear, state size: 7" | 23 | 1617 | LED Turn signal, rear, state size: | N/A | 1617 | LED Turn signal, rear, state size: |  | 1617 | LED Turn signal, rear, state size:
1618 | LED Turn signal, side mounted, front | 27 | 1618 | LED Turn signal, side mounted, front | STD | 1618 | LED Turn signal, side mounted, front |  | 1618 | LED Turn signal, side mounted, front
1619 | LED Turn signal, side mounted, front and rear | 87 | 1619 | LED Turn signal, side mounted, front and rear | 65 | 1619 | LED Turn signal, side mounted, front and rear |  | 1619 | LED Turn signal, side mounted, front and rear
1620 | LED warning lights | 400 | 1620 | LED warning lights | 449 | 1620 | LED warning lights |  | 1620 | LED warning lights
1621 | Lighted School Bus sign front and rear | N/A | 1621 | Lighted School Bus sign front and rear | 204 | 1621 | Lighted School Bus sign front and rear |  | 1621 | Lighted School Bus sign front and rear
1622 | Side backup lights LED package (state package components): Two 5" | 190 | 1622 | Side backup lights LED package (state package components): | 144 | 1622 | Side backup lights LED package (state package components): |  | 1622 | Side backup lights LED package (state package components):
1623 | Sound-Off LED Warning Lights - amber/red - price per bus | Line 1621 | 1623 | Sound-Off LED Warning Lights - amber/red - price per bus | N/A | 1623 | Sound-Off LED Warning Lights - amber/red - price per bus |  | 1623 | Sound-Off LED Warning Lights - amber/red - price per bus
1624 | Soundoff warning lights (price for all 8) | N/A | 1624 | Soundoff warning lights (price for all 8) | N/A | 1624 | Soundoff warning lights (price for all 8) |  | 1624 | Soundoff warning lights (price for all 8)
1625 | Strobe light high profile | 110 | 1625 | Strobe light high profile | 102 | 1625 | Strobe light high profile |  | 1625 | Strobe light high profile
1626 | Strobe light low profile inside power supply State brand: | N/A | 1626 | Strobe light low profile inside power supply State brand: | 136 | 1626 | Strobe light low profile inside power supply State brand: |  | 1626 | Strobe light low profile inside power supply State brand:
1627 | Strobe light low profile outside power supply | 108 | 1627 | Strobe light low profile outside power supply | N/A | 1627 | Strobe light low profile outside power supply |  | 1627 | Strobe light low profile outside power supply
1628 | Strobe light low profile outside power supply | Line 1627 | 1628 | Strobe light low profile outside power supply | N/A | 1628 | Strobe light low profile outside power supply |  | 1628 | Strobe light low profile outside power supply
1629 | Supplemental warning lamp system, consisting of four (4) lamps: two (2) facing front and two (2) facing rear, LED, each lamp equally split red and white in emitted color; lens color may be clear. Max. candela test point 1,500 candela. Lamp shall not extend more than 1.5" from mounting surface. Illuminated lens area to be at least 2.5 square inches. | 600 | 1629 | Supplemental warning lamp system, consisting of four (4) lamps: two (2) facing front and two (2) facing rear, LED, each lamp equally split red and white in emitted color; lens color may be clear. Max. candela test point 1,500 candela. Lamp shall not extend more than 1.5" from mounting surface. Illuminated lens area to be at least 2.5 square inches. | 800 | 1629 | Supplemental warning lamp system, consisting of four (4) lamps: two (2) facing front and two (2) facing rear, LED, each lamp equally split red and white in emitted color; lens color may be clear. Max. candela test point 1,500 candela. Lamp shall not extend more than 1.5" from mounting surface. Illuminated lens area to be at least 2.5 square inches. |  | 1629 | Supplemental warning lamp system, consisting of four (4) lamps: two (2) facing front and two (2) facing rear, LED, each lamp equally split red and white in emitted color; lens color may be clear. Max. candela test point 1,500 candela. Lamp shall not extend more than 1.5" from mounting surface. Illuminated lens area to be at least 2.5 square inches.
1630 | Tree guard on strobe lamp assembly | 30 | 1630 | Tree guard on strobe lamp assembly | INC | 1630 | Tree guard on strobe lamp assembly |  | 1630 | Tree guard on strobe lamp assembly
1631 | Warning light sun visors | Std | 1631 | Warning light sun visors | STD | 1631 | Warning light sun visors |  | 1631 | Warning light sun visors
1632 | Weldon supplemental warning lights above bumpers | Line 1629 | 1632 | Weldon supplemental warning lights above bumpers | 800 | 1632 | Weldon supplemental warning lights above bumpers |  | 1632 | Weldon supplemental warning lights above bumpers
1633 | Other: |  | 1633 | Other: |  | 1633 | Other: |  | 1633 | Other:
1634 |  |  | 1634 |  |  | 1634 |  |  | 1634
1635 |  |  | 1635 |  |  | 1635 |  |  | 1635
1700 | LIGHTS, INTERIOR/SWITCHES |  | 1700 | LIGHTS, INTERIOR/SWITCHES |  | 1700 | LIGHTS, INTERIOR/SWITCHES |  | 1700 | LIGHTS, INTERIOR/SWITCHES
1701 | A/C system silent switch | 1 | 1701 | A/C system silent switch | INC | 1701 | A/C system silent switch |  | 1701 | A/C system silent switch
1702 | Dome lamps shall be separately switched with three total switches: one for the driver's dome; one for the front half of the dome lights; and one for the rear half of the dome lights. | 55 | 1702 | Dome lamps shall be separately switched with three total switches: one for the driver's dome; one for the front half of the dome lights; and one for the rear half of the dome lights. | 14 | 1702 | Dome lamps shall be separately switched with three total switches: one for the driver's dome; one for the front half of the dome lights; and one for the rear half of the dome lights. |  | 1702 | Dome lamps shall be separately switched with three total switches: one for the driver's dome; one for the front half of the dome lights; and one for the rear half of the dome lights.
1703 | Dome lights two rows | Std | 1703 | Dome lights two rows | STD | 1703 | Dome lights two rows |  | 1703 | Dome lights two rows
1704 | Dome lights, LED | 290 | 1704 | Dome lights, LED | 228 | 1704 | Dome lights, LED |  | 1704 | Dome lights, LED
1705 | Dome Lights: Minimum of 10 total dome lights in the passenger compartment | 35 | 1705 | Dome Lights: Minimum of 10 total dome lights in the passenger compartment | N/A | 1705 | Dome Lights: Minimum of 10 total dome lights in the passenger compartment |  | 1705 | Dome Lights: Minimum of 10 total dome lights in the passenger compartment
1706 | Door switch / Ambers on steering wheel | N/A | 1706 | Door switch / Ambers on steering wheel | N/A | 1706 | Door switch / Ambers on steering wheel |  | 1706 | Door switch / Ambers on steering wheel
1707 | Door switch on left panel (not on steering wheel) | N/A | 1707 | Door switch on left panel (not on steering wheel) | STD | 1707 | Door switch on left panel (not on steering wheel) |  | 1707 | Door switch on left panel (not on steering wheel)
1708 | Install 6 chrome work lights - wall mounted under chair rail, Install switch in driver panel. 6 lights min. | N/A | 1708 | Install 6 chrome work lights - wall mounted under chair rail, Install switch in driver panel. 6 lights min. | 245 | 1708 | Install 6 chrome work lights - wall mounted under chair rail, Install switch in driver panel. 6 lights min. |  | 1708 | Install 6 chrome work lights - wall mounted under chair rail, Install switch in driver panel. 6 lights min.
1709 | Lamp monitor 16 lamp | 143 | 1709 | Lamp monitor 16 lamp | 91 | 1709 | Lamp monitor 16 lamp |  | 1709 | Lamp monitor 16 lamp
1710 | Lamp monitor 8 lamp | N/A | 1710 | Lamp monitor 8 lamp | 86 | 1710 | Lamp monitor 8 lamp |  | 1710 | Lamp monitor 8 lamp
1711 | LED capable Monitor. State Brand: Doran | 143 | 1711 | LED capable Monitor. State Brand: | 330 | 1711 | LED capable Monitor. State Brand: |  | 1711 | LED capable Monitor. State Brand:
1712 | LED package. Please state package components: | N/A | 1712 | LED package. Please state package components: | N/A | 1712 | LED package. Please state package components: |  | 1712 | LED package. Please state package components:
1713 | LED Red lights mounted in ceiling at all emergency windows and exits, controlled by headlight switch | 160 | 1713 | LED Red lights mounted in ceiling at all emergency windows and exits, controlled by headlight switch | 154 | 1713 | LED Red lights mounted in ceiling at all emergency windows and exits, controlled by headlight switch |  | 1713 | LED Red lights mounted in ceiling at all emergency windows and exits, controlled by headlight switch
1714 | Luggage compartment lights, switch controlled at driver compartment | N/A | 1714 | Luggage compartment lights, switch controlled at driver compartment | 65 | 1714 | Luggage compartment lights, switch controlled at driver compartment |  | 1714 | Luggage compartment lights, switch controlled at driver compartment
1715 | Red lights mounted in ceiling at all emergency windows and exits, controlled by headlight switch | 159 | 1715 | Red lights mounted in ceiling at all emergency windows and exits, controlled by headlight switch | 127 | 1715 | Red lights mounted in ceiling at all emergency windows and exits, controlled by headlight switch |  | 1715 | Red lights mounted in ceiling at all emergency windows and exits, controlled by headlight switch
1716 | Warning lamp system, 8 way flashing, Weldon | N/A | 1716 | Warning lamp system, 8 way flashing, Weldon | STD | 1716 | Warning lamp system, 8 way flashing, Weldon |  | 1716 | Warning lamp system, 8 way flashing, Weldon
1717 | Warning Lamp system, 8 way flashing, Weldon stainless steel 2 wire | N/A | 1717 | Warning Lamp system, 8 way flashing, Weldon stainless steel 2 wire | N/A | 1717 | Warning Lamp system, 8 way flashing, Weldon stainless steel 2 wire |  | 1717 | Warning Lamp system, 8 way flashing, Weldon stainless steel 2 wire
1718 | Warning light switch on left panel | N/A | 1718 | Warning light switch on left panel | STD | 1718 | Warning light switch on left panel |  | 1718 | Warning light switch on left panel
1719 | Other: |  | 1719 | Other: |  | 1719 | Other: |  | 1719 | Other:
1720 |  |  | 1720 |  |  | 1720 |  |  | 1720
1721 |  |  | 1721 |  |  | 1721 |  |  | 1721
1722 |  |  | 1722 |  |  | 1722 |  |  | 1722
1800 | MANUALS/SOFTWARE |  | 1800 | MANUALS/SOFTWARE |  | 1800 | MANUALS/SOFTWARE |  | 1800 | MANUALS/SOFTWARE
1801 | ABS software | On Line | 1801 | ABS software | 380 | 1801 | ABS software |  | 1801 | ABS software
1802 | All Parts/Service manuals in bound paper format | 65 | 1802 | All Parts/Service manuals in bound paper format | 611 | 1802 | All Parts/Service manuals in bound paper format |  | 1802 | All Parts/Service manuals in bound paper format
1803 | All Parts/Service manuals in CD format | Std | 1803 | All Parts/Service manuals in CD format | 1081 | 1803 | All Parts/Service manuals in CD format |  | 1803 | All Parts/Service manuals in CD format
1804 | Diamond Logic Builder Software, license, updates and annual renewal | N/A | 1804 | Diamond Logic Builder Software, license, updates and annual renewal | 150 | 1804 | Diamond Logic Builder Software, license, updates and annual renewal |  | 1804 | Diamond Logic Builder Software, license, updates and annual renewal
1805 | Engine software | 550 | 1805 | Engine software | STD | 1805 | Engine software |  | 1805 | Engine software
1806 | Laptop computer with all necessary licensing, hardware and software to properly diagnose engines, transmissions, ABS and all related electronic components. The computer should contain enough memory and storage capacity to run all programs including parts catalogs and maintenance and repair programs specific to the vehicles quoted. Eight (8) hours of training on this computer for the mechanics. One thousand dollars ($1,000.00) will be held back from payment until completion of mechanic's training. | N/A | 1806 | Laptop computer with all necessary licensing, hardware and software to properly diagnose engines, transmissions, ABS and all related electronic components. The computer should contain enough memory and storage capacity to run all programs including parts catalogs and maintenance and repair programs specific to the vehicles quoted. Eight (8) hours of training on this computer for the mechanics. One thousand dollars ($1,000.00) will be held back from payment until completion of mechanic's training. | N/A | 1806 | Laptop computer with all necessary licensing, hardware and software to properly diagnose engines, transmissions, ABS and all related electronic components. The computer should contain enough memory and storage capacity to run all programs including parts catalogs and maintenance and repair programs specific to the vehicles quoted. Eight (8) hours of training on this computer for the mechanics. One thousand dollars ($1,000.00) will be held back from payment until completion of mechanic's training. |  | 1806 | Laptop computer with all necessary licensing, hardware and software to properly diagnose engines, transmissions, ABS and all related electronic components. The computer should contain enough memory and storage capacity to run all programs including parts catalogs and maintenance and repair programs specific to the vehicles quoted. Eight (8) hours of training on this computer for the mechanics. One thousand dollars ($1,000.00) will be held back from payment until completion of mechanic's training.
1807 | Nexiq Adapter: USB port connection | N/A | 1807 | Nexiq Adapter: USB port connection | 876 | 1807 | Nexiq Adapter: USB port connection |  | 1807 | Nexiq Adapter: USB port connection
1808 | Transmission software | 650 | 1808 | Transmission software | 835 | 1808 | Transmission software |  | 1808 | Transmission software
1809 | Other: |  | 1809 | Other: |  | 1809 | Other: |  | 1809 | Other:
1810 |  |  | 1810 |  |  | 1810 |  |  | 1810
1811 |  |  | 1811 |  |  | 1811 |  |  | 1811
1900 | MIRRORS, INTERIOR |  | 1900 | MIRRORS, INTERIOR |  | 1900 | MIRRORS, INTERIOR |  | 1900 | MIRRORS, INTERIOR
1901 | 10"x16" mirror at rear emergency door interior | N/A | 1901 | 10"x16" mirror at rear emergency door interior | 79 | 1901 | 10"x16" mirror at rear emergency door interior |  | 1901 | 10"x16" mirror at rear emergency door interior
1902 | 8" x 30" in lieu of standard | N/A | 1902 | 8" x 30" in lieu of standard | N/A | 1902 | 8" x 30" in lieu of standard |  | 1902 | 8" x 30" in lieu of standard
1903 | Backup camera integrated into rear view mirror | 700 | 1903 | Backup camera integrated into rear view mirror | 590 | 1903 | Backup camera integrated into rear view mirror |  | 1903 | Backup camera integrated into rear view mirror
1904 | Front, 10"x30" with minimum 6"x30" sun visor, non-tinted | 22 | 1904 | Front, 10"x30" with minimum 6"x30" sun visor, non-tinted | N/A | 1904 | Front, 10"x30" with minimum 6"x30" sun visor, non-tinted |  | 1904 | Front, 10"x30" with minimum 6"x30" sun visor, non-tinted
1905 | Front, 10"x30" with minimum 6"x30" sun visor, tinted | 18 | 1905 | Front, 10"x30" with minimum 6"x30" sun visor, tinted | 42 | 1905 | Front, 10"x30" with minimum 6"x30" sun visor, tinted |  | 1905 | Front, 10"x30" with minimum 6"x30" sun visor, tinted
1906 | Interior mirror and required extension | N/A | 1906 | Interior mirror and required extension | STD | 1906 | Interior mirror and required extension |  | 1906 | Interior mirror and required extension
1907 | Interior rear view mirror 6"x30" non-glare | 5 | 1907 | Interior rear view mirror 6"x30" non-glare | STD | 1907 | Interior rear view mirror 6"x30" non-glare |  | 1907 | Interior rear view mirror 6"x30" non-glare
1908 | Prizm mirror mounted inside on rear door | 95 | 1908 | Prizm mirror mounted inside on rear door | 64 | 1908 | Prizm mirror mounted inside on rear door |  | 1908 | Prizm mirror mounted inside on rear door
1909 | Rear, 12"x18" minimum mounted over rear emergency door | 85 | 1909 | Rear, 12"x18" minimum mounted over rear emergency door | 85 | 1909 | Rear, 12"x18" minimum mounted over rear emergency door |  | 1909 | Rear, 12"x18" minimum mounted over rear emergency door
1910 | Rear, 18" x 24" mounted over emergency door | 90 | 1910 | Rear, 18" x 24" mounted over emergency door | 101 | 1910 | Rear, 18" x 24" mounted over emergency door |  | 1910 | Rear, 18" x 24" mounted over emergency door
1911 | Other: |  | 1911 | Other: |  | 1911 | Other: |  | 1911 | Other:
1912 |  |  | 1912 |  |  | 1912 |  |  | 1912
2000 | MIRRORS, EXTERIOR |  | 2000 | MIRRORS, EXTERIOR |  | 2000 | MIRRORS, EXTERIOR |  | 2000 | MIRRORS, EXTERIOR
2001 | All exterior stainless steel mirror brackets with bright finish. List which mirror brackets are covered: All exterior | 55 | 2001 | All exterior stainless steel mirror brackets with bright finish. List which mirror brackets are covered: | 86 | 2001 | All exterior stainless steel mirror brackets with bright finish. List which mirror brackets are covered: |  | 2001 | All exterior stainless steel mirror brackets with bright finish. List which mirror brackets are covered:
2002 | Double nickel mirrors | 30 | 2002 | Double nickel mirrors | STD | 2002 | Double nickel mirrors |  | 2002 | Double nickel mirrors
2003 | Extended passenger side mirror brackets for double nickel | N/A | 2003 | Extended passenger side mirror brackets for double nickel | STD | 2003 | Extended passenger side mirror brackets for double nickel |  | 2003 | Extended passenger side mirror brackets for double nickel
2004 | Mirrorlight mirror | N/A | 2004 | Mirrorlight mirror | N/A | 2004 | Mirrorlight mirror |  | 2004 | Mirrorlight mirror
2005 | Mirrorlight remote control mirrors | N/A | 2005 | Mirrorlight remote control mirrors | N/A | 2005 | Mirrorlight remote control mirrors |  | 2005 | Mirrorlight remote control mirrors
2006 | Mirrorlite Crossview | N/A | 2006 | Mirrorlite Crossview | N/A | 2006 | Mirrorlite Crossview |  | 2006 | Mirrorlite Crossview
2007 | Rosco Crossview mirror | Std | 2007 | Rosco Crossview mirror | STD | 2007 | Rosco Crossview mirror |  | 2007 | Rosco Crossview mirror
2008 | Rosco heated mirrors or equal | Std | 2008 | Rosco heated mirrors or equal | STD | 2008 | Rosco heated mirrors or equal |  | 2008 | Rosco heated mirrors or equal
2009 | Rosco heated remote control mirrors or equal | Std | 2009 | Rosco heated remote control mirrors or equal | 215 | 2009 | Rosco heated remote control mirrors or equal |  | 2009 | Rosco heated remote control mirrors or equal
2010 | Rosco S/S Motorized Non-Detent | 55 | 2010 | Rosco S/S Motorized Non-Detent | N/A | 2010 | Rosco S/S Motorized Non-Detent |  | 2010 | Rosco S/S Motorized Non-Detent
2011 | Self-cancelling mirror defrost switch | Std | 2011 | Self-cancelling mirror defrost switch | N/A | 2011 | Self-cancelling mirror defrost switch |  | 2011 | Self-cancelling mirror defrost switch
2012 | Other: |  | 2012 | Other: |  | 2012 | Other: |  | 2012 | Other:
2013 |  |  | 2013 |  |  | 2013 |  |  | 2013
2100 | PUBLIC ADDRESS/RADIOS/GPS |  | 2100 | PUBLIC ADDRESS/RADIOS/GPS |  | 2100 | PUBLIC ADDRESS/RADIOS/GPS |  | 2100 | PUBLIC ADDRESS/RADIOS/GPS
2101 | Additional speakers inside – 2 | N/A | 2101 | Additional speakers inside – 2 | INC | 2101 | Additional speakers inside – 2 |  | 2101 | Additional speakers inside – 2
2102 | Additional speakers inside – 4 | Std | 2102 | Additional speakers inside – 4 | N/A | 2102 | Additional speakers inside – 4 |  | 2102 | Additional speakers inside – 4
2103 | Additional speakers inside – 6 | N/A | 2103 | Additional speakers inside – 6 | N/A | 2103 | Additional speakers inside – 6 |  | 2103 | Additional speakers inside – 6
2104 | Additional speakers inside – 8 | N/A | 2104 | Additional speakers inside – 8 | N/A | 2104 | Additional speakers inside – 8 |  | 2104 | Additional speakers inside – 8
2105 | AM/FM/CD Radio with four speakers | N/A | 2105 | AM/FM/CD Radio with four speakers | N/A | 2105 | AM/FM/CD Radio with four speakers |  | 2105 | AM/FM/CD Radio with four speakers
2106 | AM/FM/CD/PA Radio with four speakers | N/A | 2106 | AM/FM/CD/PA Radio with four speakers | N/A | 2106 | AM/FM/CD/PA Radio with four speakers |  | 2106 | AM/FM/CD/PA Radio with four speakers
2107 | AM/FM/CD/USB/MP3 with four speakers | -90 | 2107 | AM/FM/CD/USB/MP3 with four speakers | 325 | 2107 | AM/FM/CD/USB/MP3 with four speakers |  | 2107 | AM/FM/CD/USB/MP3 with four speakers
2108 | AM/FM/CD/USB/MP3/PA with four speakers | Std | 2108 | AM/FM/CD/USB/MP3/PA with four speakers | 350 | 2108 | AM/FM/CD/USB/MP3/PA with four speakers |  | 2108 | AM/FM/CD/USB/MP3/PA with four speakers
2109 | AM/FM/PA Radio with four speakers | N/A | 2109 | AM/FM/PA Radio with four speakers | N/A | 2109 | AM/FM/PA Radio with four speakers |  | 2109 | AM/FM/PA Radio with four speakers
2110 | AM/FM/USB/MP3 with four speakers | -91 | 2110 | AM/FM/USB/MP3 with four speakers | N/A | 2110 | AM/FM/USB/MP3 with four speakers |  | 2110 | AM/FM/USB/MP3 with four speakers
2111 | AM/FM/USB/MP3/PA with four speakers | -1 | 2111 | AM/FM/USB/MP3/PA with four speakers | N/A | 2111 | AM/FM/USB/MP3/PA with four speakers |  | 2111 | AM/FM/USB/MP3/PA with four speakers
2112 | GPS System. State Brand: | N/A | 2112 | GPS System. State Brand: | STD | 2112 | GPS System. State Brand: |  | 2112 | GPS System. State Brand:
2113 | Outside speaker | Line 2114 | 2113 | Outside speaker | 80 | 2113 | Outside speaker |  | 2113 | Outside speaker
2114 | Outside speaker mounted under floor | 30 | 2114 | Outside speaker mounted under floor | 74 | 2114 | Outside speaker mounted under floor |  | 2114 | Outside speaker mounted under floor
2115 | Public address system only. List # of speakers: | -120 | 2115 | Public address system only. List # of speakers: | 323 | 2115 | Public address system only. List # of speakers: |  | 2115 | Public address system only. List # of speakers:
2116 | Two-way radio, Motorola CDM750 or equal, with lockable mount and antennae (not mounted in bus) | N/A | 2116 | Two-way radio, Motorola CDM750 or equal, with lockable mount and antennae (not mounted in bus) | N/A | 2116 | Two-way radio, Motorola CDM750 or equal, with lockable mount and antennae (not mounted in bus) |  | 2116 | Two-way radio, Motorola CDM750 or equal, with lockable mount and antennae (not mounted in bus)
2117 | Other: |  | 2117 | Other: |  | 2117 | Other: |  | 2117 | Other:
2118 |  |  | 2118 |  |  | 2118 |  |  | 2118
2200 | RADIATOR |  | 2200 | RADIATOR |  | 2200 | RADIATOR |  | 2200 | RADIATOR
2201 | Air Controlled Automatic radiator shutters | 600 | 2201 | Air Controlled Automatic radiator shutters | N/A | 2201 | Air Controlled Automatic radiator shutters |  | 2201 | Air Controlled Automatic radiator shutters
2202 | Electric fan clutch | Std | 2202 | Electric fan clutch | STD | 2202 | Electric fan clutch |  | 2202 | Electric fan clutch
2203 | Extended Life Coolant | Line 32 | 2203 | Extended Life Coolant | STD | 2203 | Extended Life Coolant |  | 2203 | Extended Life Coolant
2204 | Fan drive hyd pump and motor with fixed speed and residual torque for disengaging fan speed | N/A | 2204 | Fan drive hyd pump and motor with fixed speed and residual torque for disengaging fan speed | STD | 2204 | Fan drive hyd pump and motor with fixed speed and residual torque for disengaging fan speed |  | 2204 | Fan drive hyd pump and motor with fixed speed and residual torque for disengaging fan speed
2205 | Viscous controlled fan | Std | 2205 | Viscous controlled fan | N/A | 2205 | Viscous controlled fan |  | 2205 | Viscous controlled fan
2206 | Winterfront | 85 | 2206 | Winterfront | STD | 2206 | Winterfront |  | 2206 | Winterfront
2207 | Other: |  | 2207 | Other: |  | 2207 | Other: |  | 2207 | Other:
2208 |  |  | 2208 |  |  | 2208 |  |  | 2208
2209 |  |  | 2209 |  |  | 2209 |  |  | 2209
2300 | REFLECTIVE MARKINGS / LETTERING |  | 2300 | REFLECTIVE MARKINGS / LETTERING |  | 2300 | REFLECTIVE MARKINGS / LETTERING |  | 2300 | REFLECTIVE MARKINGS / LETTERING
2301 | "Stay Back 10 Feet" in four inch white-silver material may be applied and centered to the front and rear bumpers. Letters shall be italicized and be of the Helvetica type style and Rear bumper may be marked diagonally forty-five degrees with two inch wide strips of yellow grade five material two inches apart. Must be ordered with "School Bus" lettering above. | N/A | 2301 | "Stay Back 10 Feet" in four inch white-silver material may be applied and centered to the front and rear bumpers. Letters shall be italicized and be of the Helvetica type style and Rear bumper may be marked diagonally forty-five degrees with two inch wide strips of yellow grade five material two inches apart. Must be ordered with "School Bus" lettering above. | 124 | 2301 | "Stay Back 10 Feet" in four inch white-silver material may be applied and centered to the front and rear bumpers. Letters shall be italicized and be of the Helvetica type style and Rear bumper may be marked diagonally forty-five degrees with two inch wide strips of yellow grade five material two inches apart. Must be ordered with "School Bus" lettering above. |  | 2301 | "Stay Back 10 Feet" in four inch white-silver material may be applied and centered to the front and rear bumpers. Letters shall be italicized and be of the Helvetica type style and Rear bumper may be marked diagonally forty-five degrees with two inch wide strips of yellow grade five material two inches apart. Must be ordered with "School Bus" lettering above.
2302 | 6-1/2" stripe at beltline for school district I.D. | 220 | 2302 | 6-1/2" stripe at beltline for school district I.D. | 255 | 2302 | 6-1/2" stripe at beltline for school district I.D. |  | 2302 | 6-1/2" stripe at beltline for school district I.D.
2303 | Rear bumper diagonally marked forty-five degrees with two inch wide strips of yellow grade five material two inches apart | N/A | 2303 | Rear bumper diagonally marked forty-five degrees with two inch wide strips of yellow grade five material two inches apart | 52 | 2303 | Rear bumper diagonally marked forty-five degrees with two inch wide strips of yellow grade five material two inches apart |  | 2303 | Rear bumper diagonally marked forty-five degrees with two inch wide strips of yellow grade five material two inches apart
2304 | Other: |  | 2304 | Other: |  | 2304 | Other: |  | 2304 | Other:
2305 |  |  | 2305 |  |  | 2305 |  |  | 2305
2306 |  |  | 2306 |  |  | 2306 |  |  | 2306
2307 |  |  | 2307 |  |  | 2307 |  |  | 2307
2400 | RUSTPROOFING/RUST PROTECTION |  | 2400 | RUSTPROOFING/RUST PROTECTION |  | 2400 | RUSTPROOFING/RUST PROTECTION |  | 2400 | RUSTPROOFING/RUST PROTECTION
| Rustproofing to be a commercial grade. Spray aerosol can type rustproofing not acceptable |  |  | Rustproofing to be a commercial grade. Spray aerosol can type rustproofing not acceptable |  |  | Rustproofing to be a commercial grade. Spray aerosol can type rustproofing not acceptable |  |  | Rustproofing to be a commercial grade. Spray aerosol can type rustproofing not acceptable
2401 | List your additional rust prevention package above factory installed. Name product: Ziebart | 650 | 2401 | List your additional rust prevention package above factory installed. Name product: |  | 2401 | List your additional rust prevention package above factory installed. Name product: |  | 2401 | List your additional rust prevention package above factory installed. Name product:
2402 | Asphalt-based undercoating | Std | 2402 | Asphalt-based undercoating | STD | 2402 | Asphalt-based undercoating |  | 2402 | Asphalt-based undercoating
2403 | Bumpers rust protection. List product: Blue Bird Armor | 350 | 2403 | Bumpers rust protection. List product: Gatorhyde | 150 | 2403 | Bumpers rust protection. List product: |  | 2403 | Bumpers rust protection. List product:
2404 | Chemguard floor treatment (corrosion protection) | N/A | 2404 | Chemguard floor treatment (corrosion protection) | N/A | 2404 | Chemguard floor treatment (corrosion protection) |  | 2404 | Chemguard floor treatment (corrosion protection)
2405 | Corrosion protection underbody(Ziebart type) List product | Line 2401 | 2405 | Corrosion protection underbody(Ziebart type) List product Gatorhyde | 550 | 2405 | Corrosion protection underbody(Ziebart type) List product |  | 2405 | Corrosion protection underbody(Ziebart type) List product
2406 | Exterior Body rust protection. List product: | N/A | 2406 | Exterior Body rust protection. List product: Edgecoat | 174 | 2406 | Exterior Body rust protection. List product: |  | 2406 | Exterior Body rust protection. List product:
2407 | Fuel Tank rust protection. List product: T-Wax | 180 | 2407 | Fuel Tank rust protection. List product: Gatorhyde | 385 | 2407 | Fuel Tank rust protection. List product: |  | 2407 | Fuel Tank rust protection. List product:
2408 | Interior of all panels, where insulation is located, shall be rustproofed | N/A | 2408 | Interior of all panels, where insulation is located, shall be rustproofed | STD | 2408 | Interior of all panels, where insulation is located, shall be rustproofed |  | 2408 | Interior of all panels, where insulation is located, shall be rustproofed
2409 | Paint adhesion and rust protection - 5 years, unlimited miles | N/A | 2409 | Paint adhesion and rust protection - 5 years, unlimited miles | STD | 2409 | Paint adhesion and rust protection - 5 years, unlimited miles |  | 2409 | Paint adhesion and rust protection - 5 years, unlimited miles
2410 | Stepwell rust protection. List product: Stainless steel | 425 | 2410 | Stepwell rust protection. List product: Tuffcoat | 280 | 2410 | Stepwell rust protection. List product: |  | 2410 | Stepwell rust protection. List product:
2411 | Undercoating. List product: | Line 2402 | 2411 | Undercoating. List product: Underguard | 550 | 2411 | Undercoating. List product: |  | 2411 | Undercoating. List product:
2412 | Wax-based undercoating | 350 | 2412 | Wax-based undercoating | 550 | 2412 | Wax-based undercoating |  | 2412 | Wax-based undercoating
2413 | Other: |  | 2413 | Other: |  | 2413 | Other: |  | 2413 | Other:
2414 |  |  | 2414 |  |  | 2414 |  |  | 2414
2415 |  |  | 2415 |  |  | 2415 |  |  | 2415
2416 |  |  | 2416 |  |  | 2416 |  |  | 2416
2500 | SEAT BELTS/SEATS/FOAM |  | 2500 | SEAT BELTS/SEATS/FOAM |  | 2500 | SEAT BELTS/SEATS/FOAM |  | 2500 | SEAT BELTS/SEATS/FOAM
2501 | 25" knee clearance | Std | 2501 | 25" knee clearance | STD | 2501 | 25" knee clearance |  | 2501 | 25" knee clearance
2502 | 39" seats | Std | 2502 | 39" seats | STD | 2502 | 39" seats |  | 2502 | 39" seats
2503 | Conversion Seat, 39" - specialized school bus seats that can be converted from standard seats to three point seat belts or to Integrated Child Restraint Seats (ICS) without removing the seats from the bus and modifying the bus floor for needed reinforcements by replacing the complete backs. Seat frames shall meet applicable FMVSS requirements and seat frames shall be capable for installation of type 2 belts and ICS restraint seating. | 148 | 2503 | Conversion Seat, 39" - specialized school bus seats that can be converted from standard seats to three point seat belts or to Integrated Child Restraint Seats (ICS) without removing the seats from the bus and modifying the bus floor for needed reinforcements by replacing the complete backs. Seat frames shall meet applicable FMVSS requirements and seat frames shall be capable for installation of type 2 belts and ICS restraint seating. | $38 EACH | 2503 | Conversion Seat, 39" - specialized school bus seats that can be converted from standard seats to three point seat belts or to Integrated Child Restraint Seats (ICS) without removing the seats from the bus and modifying the bus floor for needed reinforcements by replacing the complete backs. Seat frames shall meet applicable FMVSS requirements and seat frames shall be capable for installation of type 2 belts and ICS restraint seating. |  | 2503 | Conversion Seat, 39" - specialized school bus seats that can be converted from standard seats to three point seat belts or to Integrated Child Restraint Seats (ICS) without removing the seats from the bus and modifying the bus floor for needed reinforcements by replacing the complete backs. Seat frames shall meet applicable FMVSS requirements and seat frames shall be capable for installation of type 2 belts and ICS restraint seating.
2504 | Cost for one seat three seat belts installed color coded | 102 | 2504 | Cost for one seat three seat belts installed color coded | 72 | 2504 | Cost for one seat three seat belts installed color coded |  | 2504 | Cost for one seat three seat belts installed color coded
2505 | Cost for one seat two seat belts installed color coded | N/A | 2505 | Cost for one seat two seat belts installed color coded | 58 | 2505 | Cost for one seat two seat belts installed color coded |  | 2505 | Cost for one seat two seat belts installed color coded
2506 | Cost per seat to make seat belt ready | 62 | 2506 | Cost per seat to make seat belt ready | 38 | 2506 | Cost per seat to make seat belt ready |  | 2506 | Cost per seat to make seat belt ready
2507 | Cost to make all seats, seat belt ready | 1364 | 2507 | Cost to make all seats, seat belt ready | 359 | 2507 | Cost to make all seats, seat belt ready |  | 2507 | Cost to make all seats, seat belt ready
2508 | Districts: Specify if last seat is "full" or "half" for 71 and 77 passengers | Full Std | 2508 | Districts: Specify if last seat is "full" or "half" for 71 and 77 passengers | Full | 2508 | Districts: Specify if last seat is "full" or "half" for 71 and 77 passengers |  | 2508 | Districts: Specify if last seat is "full" or "half" for 71 and 77 passengers
2509 | Interchangeable seat backs, IMMI/BTI seats | N/A | 2509 | Interchangeable seat backs, IMMI/BTI seats | 834 | 2509 | Interchangeable seat backs, IMMI/BTI seats |  | 2509 | Interchangeable seat backs, IMMI/BTI seats
2510 | Number or letter seats above windows | 60 | 2510 | Number or letter seats above windows | 55 | 2510 | Number or letter seats above windows |  | 2510 | Number or letter seats above windows
2511 | Padded Interior side rails | 156 | 2511 | Padded Interior side rails | 67 | 2511 | Padded Interior side rails |  | 2511 | Padded Interior side rails
2512 | Right front seat to be a seat barrier combination for increased aisle room (30" seat with 39" back to be barrier for second seat) | 115 | 2512 | Right front seat to be a seat barrier combination for increased aisle room (30" seat with 39" back to be barrier for second seat) | 178 | 2512 | Right front seat to be a seat barrier combination for increased aisle room (30" seat with 39" back to be barrier for second seat) |  | 2512 | Right front seat to be a seat barrier combination for increased aisle room (30" seat with 39" back to be barrier for second seat)
2513 | Seat color Brown | 1 | 2513 | Seat color Brown | N/A | 2513 | Seat color Brown |  | 2513 | Seat color Brown
2514 | Seat color Dark Blue | N/A | 2514 | Seat color Dark Blue | N/A | 2514 | Seat color Dark Blue |  | 2514 | Seat color Dark Blue
2515 | Seat color Gray | 1 | 2515 | Seat color Gray | 3 | 2515 | Seat color Gray |  | 2515 | Seat color Gray
2516 | Seat color Green | Std | 2516 | Seat color Green | STD | 2516 | Seat color Green |  | 2516 | Seat color Green
2517 | Seat color Maroon | 1 | 2517 | Seat color Maroon | N/A | 2517 | Seat color Maroon |  | 2517 | Seat color Maroon
2518 | Seat color Medium Blue | 1 | 2518 | Seat color Medium Blue | 5 | 2518 | Seat color Medium Blue |  | 2518 | Seat color Medium Blue
2519 | Seats 1/2" plywood seat bottoms | 138 | 2519 | Seats 1/2" plywood seat bottoms | STD | 2519 | Seats 1/2" plywood seat bottoms |  | 2519 | Seats 1/2" plywood seat bottoms
2520 | Seats 3/8" plywood seat bottoms | Std | 2520 | Seats 3/8" plywood seat bottoms | N/A | 2520 | Seats 3/8" plywood seat bottoms |  | 2520 | Seats 3/8" plywood seat bottoms
2521 | Seats passenger Kevlar upholstery | N/A | 2521 | Seats passenger Kevlar upholstery | STD | 2521 | Seats passenger Kevlar upholstery |  | 2521 | Seats passenger Kevlar upholstery
2522 | Seats staggered (not placed directly across each other) | Std | 2522 | Seats staggered (not placed directly across each other) | STD | 2522 | Seats staggered (not placed directly across each other) |  | 2522 | Seats staggered (not placed directly across each other)
2523 | Triad seat foam | N/A | 2523 | Triad seat foam | N/A | 2523 | Triad seat foam |  | 2523 | Triad seat foam
2524 | Other: |  | 2524 | Other: |  | 2524 | Other: |  | 2524 | Other:
2525 |  |  | 2525 |  |  | 2525 |  |  | 2525
2600 | SEAT, DRIVER'S |  | 2600 | SEAT, DRIVER'S |  | 2600 | SEAT, DRIVER'S |  | 2600 | SEAT, DRIVER'S
2601 | Adjustable pedals, factory installed | 784 | 2601 | Adjustable pedals, factory installed | N/A | 2601 | Adjustable pedals, factory installed |  | 2601 | Adjustable pedals, factory installed
2602 | Adjustable seat back, LUMBAR support | Std | 2602 | Adjustable seat back, LUMBAR support | STD | 2602 | Adjustable seat back, LUMBAR support |  | 2602 | Adjustable seat back, LUMBAR support
2603 | Does premium air ride seat include armrests? List number of armrests: | No | 2603 | Does premium air ride seat include armrests? List number of armrests: | No | 2603 | Does premium air ride seat include armrests? List number of armrests: |  | 2603 | Does premium air ride seat include armrests? List number of armrests:
2604 | Does premium pedastal seat include armrests? List number of armrests: | No | 2604 | Does premium pedastal seat include armrests? List number of armrests: | No | 2604 | Does premium pedastal seat include armrests? List number of armrests: |  | 2604 | Does premium pedastal seat include armrests? List number of armrests:
2605 | Driver seat premium air ride. List Brand and seat covering: Bostrom/Vinyl | 230 | 2605 | Driver seat premium air ride. List Brand and seat covering:NATIONAL | STD | 2605 | Driver seat premium air ride. List Brand and seat covering: |  | 2605 | Driver seat premium air ride. List Brand and seat covering:
2606 | Driver seat premium pedastal.List Brand and seat covering:Bostrom/Vinyl | 128 | 2606 | Driver seat premium pedastal. List Brand and seat covering:NATIONAL | -95 | 2606 | Driver seat premium pedastal. List Brand and seat covering: |  | 2606 | Driver seat premium pedastal. List Brand and seat covering:
2607 | Driver seat standard air ride. List Brand and seat covering: National/Vinyl | 152 | 2607 | Driver seat standard air ride. List Brand and seat covering: | N/A | 2607 | Driver seat standard air ride. List Brand and seat covering: |  | 2607 | Driver seat standard air ride. List Brand and seat covering:
2608 | Driver seat standard pedastal.List Brand and seat covering: National/Vinyl | Std | 2608 | Driver seat standard pedastal. List Brand and seat covering: | N/A | 2608 | Driver seat standard pedastal. List Brand and seat covering: |  | 2608 | Driver seat standard pedastal. List Brand and seat covering:
2609 | Driver’s adjustable shoulder harness | Std | 2609 | Driver’s adjustable shoulder harness | STD | 2609 | Driver’s adjustable shoulder harness |  | 2609 | Driver’s adjustable shoulder harness
2610 | Driver's seat armrests option. List sides: RH or LH price per | 30 | 2610 | Driver's seat armrests option. List sides: | 20 | 2610 | Driver's seat armrests option. List sides: |  | 2610 | Driver's seat armrests option. List sides:
2611 | Fabric driver's seat, non-flammable | 25 | 2611 | Fabric driver's seat, non-flammable | 10 | 2611 | Fabric driver's seat, non-flammable |  | 2611 | Fabric driver's seat, non-flammable
2612 | Front barrier cover with a single pouch | 8 | 2612 | Front barrier cover with a single pouch | STD | 2612 | Front barrier cover with a single pouch |  | 2612 | Front barrier cover with a single pouch
2613 | Front barrier cover with pouches for driver's papers to match interior color. State # of pouches: Five | 65 | 2613 | Front barrier cover with pouches for driver's papers to match interior color. State # of pouches: | STD | 2613 | Front barrier cover with pouches for driver's papers to match interior color. State # of pouches: |  | 2613 | Front barrier cover with pouches for driver's papers to match interior color. State # of pouches:
2614 | Heated Driver's Seat air | 300 | 2614 | Heated Driver's Seat air | 101 | 2614 | Heated Driver's Seat air |  | 2614 | Heated Driver's Seat air
2615 | Heated Driver's Seat hydraulic | N/A | 2615 | Heated Driver's Seat hydraulic | 6 | 2615 | Heated Driver's Seat hydraulic |  | 2615 | Heated Driver's Seat hydraulic
2616 | LH arm rest on switch panel | Std | 2616 | LH arm rest on switch panel | STD | 2616 | LH arm rest on switch panel |  | 2616 | LH arm rest on switch panel
2617 | Tilt steering | Std | 2617 | Tilt steering | N/A | 2617 | Tilt steering |  | 2617 | Tilt steering
2618 | Tilt/Telescopic steering | Std | 2618 | Tilt/Telescopic steering | STD | 2618 | Tilt/Telescopic steering |  | 2618 | Tilt/Telescopic steering
2619 | Other: |  | 2619 | Other: |  | 2619 | Other: |  | 2619 | Other:
2620 |  |  | 2620 |  |  | 2620 |  |  | 2620
2700 | SIDE RAILS/PANELS |  | 2700 | SIDE RAILS/PANELS |  | 2700 | SIDE RAILS/PANELS |  | 2700 | SIDE RAILS/PANELS
2701 | 16 gauge smooth exterior panels | 492 | 2701 | 16 gauge smooth exterior panels | STD | 2701 | 16 gauge smooth exterior panels |  | 2701 | 16 gauge smooth exterior panels
2702 | Black snow rail | Std | 2702 | Black snow rail | STD | 2702 | Black snow rail |  | 2702 | Black snow rail
2703 | Extended side panels | N/A | 2703 | Extended side panels | STD | 2703 | Extended side panels |  | 2703 | Extended side panels
2704 | Full length and acoustical headliner | Std | 2704 | Full length and acoustical headliner | 231 | 2704 | Full length and acoustical headliner |  | 2704 | Full length and acoustical headliner
2705 | Rub rail above rear bumper | N/A | 2705 | Rub rail above rear bumper | STD | 2705 | Rub rail above rear bumper |  | 2705 | Rub rail above rear bumper
2706 | Rub rails painted black full width | 65 | 2706 | Rub rails painted black full width | STD | 2706 | Rub rails painted black full width |  | 2706 | Rub rails painted black full width
2707 | Rubber fender extensions front and rear | 206 | 2707 | Rubber fender extensions front and rear | 139 | 2707 | Rubber fender extensions front and rear |  | 2707 | Rubber fender extensions front and rear
2708 | Rubber fender extensions rear, only | 107 | 2708 | Rubber fender extensions rear, only | 65 | 2708 | Rubber fender extensions rear, only |  | 2708 | Rubber fender extensions rear, only
2709 | Seal top of all rub rails | 115 | 2709 | Seal top of all rub rails | N/A | 2709 | Seal top of all rub rails |  | 2709 | Seal top of all rub rails
2710 | Snow Rail | Std | 2710 | Snow Rail | STD | 2710 | Snow Rail |  | 2710 | Snow Rail
2711 | Other: |  | 2711 | Other: |  | 2711 | Other: |  | 2711 | Other:
2712 |  |  | 2712 |  |  | 2712 |  |  | 2712
2713 |  |  | 2713 |  |  | 2713 |  |  | 2713
2800 | SILICONE RADIATOR/HEATER HOSES |  | 2800 | SILICONE RADIATOR/HEATER HOSES |  | 2800 | SILICONE RADIATOR/HEATER HOSES |  | 2800 | SILICONE RADIATOR/HEATER HOSES
2801 | Constant torque hose clamps | 118 | 2801 | Constant torque hose clamps | STD | 2801 | Constant torque hose clamps |  | 2801 | Constant torque hose clamps
2802 | Heater hoses, silicone | 264 | 2802 | Heater hoses, silicone | STD | 2802 | Heater hoses, silicone |  | 2802 | Heater hoses, silicone
2803 | Premium Rubber Hoses Unsealed in Lieu of Silicone Hoses | 10 | 2803 | Premium Rubber Hoses Unsealed in Lieu of Silicone Hoses | STD | 2803 | Premium Rubber Hoses Unsealed in Lieu of Silicone Hoses |  | 2803 | Premium Rubber Hoses Unsealed in Lieu of Silicone Hoses
2804 | Radiator hoses, silicone | 114 | 2804 | Radiator hoses, silicone | STD | 2804 | Radiator hoses, silicone |  | 2804 | Radiator hoses, silicone
2805 | Other: |  | 2805 | Other: |  | 2805 | Other: |  | 2805 | Other:
2806 |  |  | 2806 |  |  | 2806 |  |  | 2806
2807 |  |  | 2807 |  |  | 2807 |  |  | 2807
2808 |  |  | 2808 |  |  | 2808 |  |  | 2808
2900 | STOP ARM/CROSSING ARM |  | 2900 | STOP ARM/CROSSING ARM |  | 2900 | STOP ARM/CROSSING ARM |  | 2900 | STOP ARM/CROSSING ARM
2901 | Air operated Stop Arm with LED lamps | Std | 2901 | Air operated Stop Arm with LED lamps | 75 | 2901 | Air operated Stop Arm with LED lamps |  | 2901 | Air operated Stop Arm with LED lamps
2902 | Air operated Stop Arm with LED strobe lamps | 165 | 2902 | Air operated Stop Arm with LED strobe lamps | 89 | 2902 | Air operated Stop Arm with LED strobe lamps |  | 2902 | Air operated Stop Arm with LED strobe lamps
2903 | Air operated Stop Arm with Standard lamps | 56 | 2903 | Air operated Stop Arm with Standard lamps | STD | 2903 | Air operated Stop Arm with Standard lamps |  | 2903 | Air operated Stop Arm with Standard lamps
2904 | Air operated Stop Arm, Dual Signs | 250 | 2904 | Air operated Stop Arm, Dual Signs | 142 | 2904 | Air operated Stop Arm, Dual Signs |  | 2904 | Air operated Stop Arm, Dual Signs
2905 | Air operated Stop Arm, Dual Signs, LED Strobing | 400 | 2905 | Air operated Stop Arm, Dual Signs, LED Strobing | 344 | 2905 | Air operated Stop Arm, Dual Signs, LED Strobing |  | 2905 | Air operated Stop Arm, Dual Signs, LED Strobing
2906 | Electric Stop Arm with LED lamps | 65 | 2906 | Electric Stop Arm with LED lamps | 56 | 2906 | Electric Stop Arm with LED lamps |  | 2906 | Electric Stop Arm with LED lamps
2907 | Electric Stop Arm with LED lamps, Transpec | 200 | 2907 | Electric Stop Arm with LED lamps, Transpec | 268 | 2907 | Electric Stop Arm with LED lamps, Transpec |  | 2907 | Electric Stop Arm with LED lamps, Transpec
2908 | Electric Stop Arm with LED strobe lamps | 100 | 2908 | Electric Stop Arm with LED strobe lamps | 62 | 2908 | Electric Stop Arm with LED strobe lamps |  | 2908 | Electric Stop Arm with LED strobe lamps
2909 | Electric Stop Arm with Standard lamps | 10 | 2909 | Electric Stop Arm with Standard lamps | -9 | 2909 | Electric Stop Arm with Standard lamps |  | 2909 | Electric Stop Arm with Standard lamps
2910 | Electric Stop Arm, Dual Signs | 400 | 2910 | Electric Stop Arm, Dual Signs | 164 | 2910 | Electric Stop Arm, Dual Signs |  | 2910 | Electric Stop Arm, Dual Signs
2911 | Electric Stop Arm, Dual Signs, LED Strobing | 450 | 2911 | Electric Stop Arm, Dual Signs, LED Strobing | 301 | 2911 | Electric Stop Arm, Dual Signs, LED Strobing |  | 2911 | Electric Stop Arm, Dual Signs, LED Strobing
2912 | Latch/magnet for crossing arm/gate | 65 | 2912 | Latch/magnet for crossing arm/gate | STD | 2912 | Latch/magnet for crossing arm/gate |  | 2912 | Latch/magnet for crossing arm/gate
2913 | Solid Fiberglass Air Crossing Gate Mounted on Front Bumper. State Brand: | N/A | 2913 | Solid Fiberglass Air Crossing Gate Mounted on Front Bumper. State Brand: | N/A | 2913 | Solid Fiberglass Air Crossing Gate Mounted on Front Bumper. State Brand: |  | 2913 | Solid Fiberglass Air Crossing Gate Mounted on Front Bumper. State Brand:
2914 | Solid Fiberglass Electric Crossing Gate Mounted on Front Bumper. State Brand: | N/A | 2914 | Solid Fiberglass Electric Crossing Gate Mounted on Front Bumper. State Brand: | N/A | 2914 | Solid Fiberglass Electric Crossing Gate Mounted on Front Bumper. State Brand: |  | 2914 | Solid Fiberglass Electric Crossing Gate Mounted on Front Bumper. State Brand:
2915 | Specialty Mfg. Solid Fiberglass Air Crossing Gate Mounted on Front Bumper | 316 | 2915 | Specialty Mfg. Solid Fiberglass Air Crossing Gate Mounted on Front Bumper | 269 | 2915 | Specialty Mfg. Solid Fiberglass Air Crossing Gate Mounted on Front Bumper |  | 2915 | Specialty Mfg. Solid Fiberglass Air Crossing Gate Mounted on Front Bumper
2916 | Specialty Mfg. Solid Fiberglass Electric Crossing Gate Mounted on Front Bumper | 349 | 2916 | Specialty Mfg. Solid Fiberglass Electric Crossing Gate Mounted on Front Bumper | 284 | 2916 | Specialty Mfg. Solid Fiberglass Electric Crossing Gate Mounted on Front Bumper |  | 2916 | Specialty Mfg. Solid Fiberglass Electric Crossing Gate Mounted on Front Bumper
2917 | Other: |  | 2917 | Other: |  | 2917 | Other: |  | 2917 | Other:
2918 |  |  | 2918 |  |  | 2918 |  |  | 2918
2919 |  |  | 2919 |  |  | 2919 |  |  | 2919
2920 |  |  | 2920 |  |  | 2920 |  |  | 2920
3000 | STORAGE COMPARTMENTS, INTERIOR |  | 3000 | STORAGE COMPARTMENTS, INTERIOR |  | 3000 | STORAGE COMPARTMENTS, INTERIOR |  | 3000 | STORAGE COMPARTMENTS, INTERIOR
3001 | Dash mounted glove box with door and lock | N/A | 3001 | Dash mounted glove box with door and lock | STD | 3001 | Dash mounted glove box with door and lock |  | 3001 | Dash mounted glove box with door and lock
3002 | Flares behind driver's seat | 21 | 3002 | Flares behind driver's seat | N/A | 3002 | Flares behind driver's seat |  | 3002 | Flares behind driver's seat
3003 | Glove box dash mounted with door | N/A | 3003 | Glove box dash mounted with door | STD | 3003 | Glove box dash mounted with door |  | 3003 | Glove box dash mounted with door
3004 | Glove box, bulkhead without lock | N/A | 3004 | Glove box, bulkhead without lock | STD | 3004 | Glove box, bulkhead without lock |  | 3004 | Glove box, bulkhead without lock
3005 | Over windshield with a flush mounted camera box | N/A | 3005 | Over windshield with a flush mounted camera box | STD | 3005 | Over windshield with a flush mounted camera box |  | 3005 | Over windshield with a flush mounted camera box
3006 | Personal items storage box with lock over driver | 94 | 3006 | Personal items storage box with lock over driver | N/A | 3006 | Personal items storage box with lock over driver |  | 3006 | Personal items storage box with lock over driver
3007 | Personal items storage box without lock next to driver | Std | 3007 | Personal items storage box without lock next to driver | N/A | 3007 | Personal items storage box without lock next to driver |  | 3007 | Personal items storage box without lock next to driver
3008 | Personal items storage box without lock over driver | 93 | 3008 | Personal items storage box without lock over driver | N/A | 3008 | Personal items storage box without lock over driver |  | 3008 | Personal items storage box without lock over driver
3009 | Safety equipment behind driver's seat or under first curbside passenger seat | N/A | 3009 | Safety equipment behind driver's seat or under first curbside passenger seat | N/A | 3009 | Safety equipment behind driver's seat or under first curbside passenger seat |  | 3009 | Safety equipment behind driver's seat or under first curbside passenger seat
3010 | Safety equipment compartment, above windshield and labeled "Safety Equipment Inside" | Std | 3010 | Safety equipment compartment, above windshield and labeled "Safety Equipment Inside" | STD | 3010 | Safety equipment compartment, above windshield and labeled "Safety Equipment Inside" |  | 3010 | Safety equipment compartment, above windshield and labeled "Safety Equipment Inside"
3011 | Tool box located under first curbside passenger seat | N/A | 3011 | Tool box located under first curbside passenger seat | N/A | 3011 | Tool box located under first curbside passenger seat |  | 3011 | Tool box located under first curbside passenger seat
3012 | Other: |  | 3012 | Other: |  | 3012 | Other: |  | 3012 | Other:
3013 |  |  | 3013 |  |  | 3013 |  |  | 3013
3014 |  |  | 3014 |  |  | 3014 |  |  | 3014
3015 |  |  | 3015 |  |  | 3015 |  |  | 3015
3100 | STORAGE COMPARTMENTS, EXTERIOR |  | 3100 | STORAGE COMPARTMENTS, EXTERIOR |  | 3100 | STORAGE COMPARTMENTS, EXTERIOR |  | 3100 | STORAGE COMPARTMENTS, EXTERIOR
3101 | Door assist cylinder, price per door | 76 | 3101 | Door assist cylinder, price per door | 60 | 3101 | Door assist cylinder, price per door |  | 3101 | Door assist cylinder, price per door
3102 | Door locks per door | Std | 3102 | Door locks per door | 34 | 3102 | Door locks per door |  | 3102 | Door locks per door
3103 | Double left side. List size: | 790 | 3103 | Double left side. List size: | N/A | 3103 | Double left side. List size: |  | 3103 | Double left side. List size:
3104 | Double right side. List size: | 791 | 3104 | Double right side. List size: | 574 | 3104 | Double right side. List size: |  | 3104 | Double right side. List size:
3105 | Pass-through right and left sides | N/A | 3105 | Pass-through right and left sides | N/A | 3105 | Pass-through right and left sides |  | 3105 | Pass-through right and left sides
3106 | Single left side. List size: | 544 | 3106 | Single left side. List size: | 448 | 3106 | Single left side. List size: |  | 3106 | Single left side. List size:
3107 | Single right side. List size: | 542 | 3107 | Single right side. List size: | 448 | 3107 | Single right side. List size: |  | 3107 | Single right side. List size:
3108 | Other: |  | 3108 | Other: |  | 3108 | Other: |  | 3108 | Other:
3109 |  |  | 3109 | Double left side. List size: 98x22x27 | N/A | 3109 |  |  | 3109
3110 |  |  | 3110 | Double right side. List size:98x22x27 | N/A | 3110 |  |  | 3110
3200 | STUDENT DETECTION SYSTEM |  | 3200 | STUDENT DETECTION SYSTEM |  | 3200 | STUDENT DETECTION SYSTEM |  | 3200 | STUDENT DETECTION SYSTEM
3201 | Child Reminder System. State brand: Doran | 99 | 3201 | Child Reminder System. State brand: | 122 | 3201 | Child Reminder System. State brand: |  | 3201 | Child Reminder System. State brand:
3202 | Child Reminder System unloading delay option. State brand: | N/A | 3202 | Child Reminder System unloading delay option. State brand: | N/A | 3202 | Child Reminder System unloading delay option. State brand: |  | 3202 | Child Reminder System unloading delay option. State brand:
3203 | Please list other option packages: |  | 3203 | Please list other option packages: |  | 3203 | Please list other option packages: |  | 3203 | Please list other option packages:
3204 |  |  | 3204 |  |  | 3204 |  |  | 3204
3205 |  |  | 3205 |  |  | 3205 |  |  | 3205
3206 |  |  | 3206 |  |  | 3206 |  |  | 3206
3207 |  |  | 3207 |  |  | 3207 |  |  | 3207
3300 | WARRANTIES, EXTENDED WARRANTIES |  | 3300 | WARRANTIES, EXTENDED WARRANTIES |  | 3300 | WARRANTIES, EXTENDED WARRANTIES |  | 3300 | WARRANTIES, EXTENDED WARRANTIES
3301 | See Warranties Page, Appendix F, for pricing |  | 3301 | See Warranties Page, Appendix F, for pricing |  | 3301 | See Warranties Page, Appendix F, for pricing |  | 3301 | See Warranties Page, Appendix F, for pricing
3302 |  |  | 3302 |  |  | 3302 |  |  | 3302
3400 | WHEELS, RIMS, TIRES |  | 3400 | WHEELS, RIMS, TIRES |  | 3400 | WHEELS, RIMS, TIRES |  | 3400 | WHEELS, RIMS, TIRES
3401 | See Tires page, Appendix E, for pricing |  | 3401 | See Tires page, Appendix E, for pricing |  | 3401 | See Tires page, Appendix E, for pricing |  | 3401 | See Tires page, Appendix E, for pricing
3402 |  |  | 3402 |  |  | 3402 |  |  | 3402
3500 | WINDOWS/WINDSHIELD |  | 3500 | WINDOWS/WINDSHIELD |  | 3500 | WINDOWS/WINDSHIELD |  | 3500 | WINDOWS/WINDSHIELD
3501 | Cost of two additional emergency windows (total of 4 emergency windows on bus) | 92 | 3501 | Cost of two additional emergency windows (total of 4 emergency windows on bus) | STD | 3501 | Cost of two additional emergency windows (total of 4 emergency windows on bus) |  | 3501 | Cost of two additional emergency windows (total of 4 emergency windows on bus)
3502 | One gallon washer fluid reservoir | Std | 3502 | One gallon washer fluid reservoir | STD | 3502 | One gallon washer fluid reservoir |  | 3502 | One gallon washer fluid reservoir
3503 | PLEASE LIST AVAILABLE DEGREE OF TINTED GLASS: | 28% | 3503 | PLEASE LIST AVAILABLE DEGREE OF TINTED GLASS: 70% |  | 3503 | PLEASE LIST AVAILABLE DEGREE OF TINTED GLASS: |  | 3503 | PLEASE LIST AVAILABLE DEGREE OF TINTED GLASS:
3504 | Powdercoated Black Window Frames | 130 | 3504 | Powdercoated Black Window Frames | 197 | 3504 | Powdercoated Black Window Frames |  | 3504 | Powdercoated Black Window Frames
3505 | Six quart washer fluid reservoir | N/A | 3505 | Six quart washer fluid reservoir | N/A | 3505 | Six quart washer fluid reservoir |  | 3505 | Six quart washer fluid reservoir
3506 | Thermopane price per window. List which pieces are thermopane: windshield, driver window, door panels, etc.) Each available | 150 | 3506 | Thermopane price per window. List which pieces are thermopane: windshield, driver window, door panels, etc.) | 74 | 3506 | Thermopane price per window. List which pieces are thermopane: windshield, driver window, door panels, etc.) |  | 3506 | Thermopane price per window. List which pieces are thermopane: windshield, driver window, door panels, etc.)
3507 | Tinted Driver's Window | Std | 3507 | Tinted Driver's Window | 37 | 3507 | Tinted Driver's Window |  | 3507 | Tinted Driver's Window
3508 | Tinted Entrance Door | Std | 3508 | Tinted Entrance Door | 84 | 3508 | Tinted Entrance Door |  | 3508 | Tinted Entrance Door
3509 | Tinted Rear Window | 62 | 3509 | Tinted Rear Window | INC | 3509 | Tinted Rear Window |  | 3509 | Tinted Rear Window
3510 | Tinted windows. List which windows are included in price: All side sash | 1 | 3510 | Tinted windows. List which windows are included in price: PASSENGER | 169 | 3510 | Tinted windows. List which windows are included in price: |  | 3510 | Tinted windows. List which windows are included in price:
3511 | Windshield four piece flat | N/A | 3511 | Windshield four piece flat | N/A | 3511 | Windshield four piece flat |  | 3511 | Windshield four piece flat
3512 | Windshield two piece curved | Std | 3512 | Windshield two piece curved | STD | 3512 | Windshield two piece curved |  | 3512 | Windshield two piece curved
3513 | Other: |  | 3513 | Other: |  | 3513 | Other: |  | 3513 | Other:
3514 |  |  | 3514 |  |  | 3514 |  |  | 3514
3515 |  |  | 3515 |  |  | 3515 |  |  | 3515
3600 | WIRING |  | 3600 | WIRING |  | 3600 | WIRING |  | 3600 | WIRING
3601 | NOTE TO DISTRICTS: You may want to think about pre-wiring for future installs |  | 3601 | NOTE TO DISTRICTS: You may want to think about pre-wiring for future installs |  | 3601 | NOTE TO DISTRICTS: You may want to think about pre-wiring for future installs |  | 3601 | NOTE TO DISTRICTS: You may want to think about pre-wiring for future installs
3602 | As-Built Wiring Schematics | Std | 3602 | As-Built Wiring Schematics | STD | 3602 | As-Built Wiring Schematics |  | 3602 | As-Built Wiring Schematics
3603 | Multiplex wiring package. State wires included: | N/A | 3603 | Multiplex wiring package. State wires included: | N/A | 3603 | Multiplex wiring package. State wires included: |  | 3603 | Multiplex wiring package. State wires included:
3604 | Pre-Wire for 2-way radio. State harness location: Dash | 30 | 3604 | Pre-Wire for 2-way radio. State harness location: | 161 | 3604 | Pre-Wire for 2-way radio. State harness location: |  | 3604 | Pre-Wire for 2-way radio. State harness location:
3605 | Wiring for camera, only. State harness location: | N/A | 3605 | Wiring for camera, only. State harness location: | N/A | 3605 | Wiring for camera, only. State harness location: |  | 3605 | Wiring for camera, only. State harness location:
3606 | Wiring harness for GPS system, without GPS system. State harness location: | N/A | 3606 | Wiring harness for GPS system, without GPS system. State harness location: | N/A | 3606 | Wiring harness for GPS system, without GPS system. State harness location: |  | 3606 | Wiring harness for GPS system, without GPS system. State harness location:
3607 | Wireless access points for Wi-Fi capability | N/A | 3607 | Wireless access points for Wi-Fi capability | N/A | 3607 | Wireless access points for Wi-Fi capability |  | 3607 | Wireless access points for Wi-Fi capability
3608 | Other: |  | 3608 | Other: |  | 3608 | Other: |  | 3608 | Other:
3609 |  |  | 3609 |  |  | 3609 |  |  | 3609
3610 |  |  | 3610 |  |  | 3610 |  |  | 3610
3611 | OTHER OPTIONS |  | 3611 | OTHER OPTIONS |  | 3611 | OTHER OPTIONS |  | 3611 | OTHER OPTIONS
3612 | Additional mudflaps to be mounted in front of rear wheels | 35 | 3612 | Additional mudflaps to be mounted in front of rear wheels | STD | 3612 | Additional mudflaps to be mounted in front of rear wheels |  | 3612 | Additional mudflaps to be mounted in front of rear wheels
3613 | Air horns | 95 | 3613 | Air horns | 65 | 3613 | Air horns |  | 3613 | Air horns
3614 | Air horns, foot control | 195 | 3614 | Air horns, foot control | N/A | 3614 | Air horns, foot control |  | 3614 | Air horns, foot control
3615 | All keys alike | 7 | 3615 | All keys alike | STD | 3615 | All keys alike |  | 3615 | All keys alike
3616 | Chrome radiator grill | N/A | 3616 | Chrome radiator grill | N/A | 3616 | Chrome radiator grill |  | 3616 | Chrome radiator grill
3617 | Exhaust exit left-hand side ahead of rear wheels | 45 | 3617 | Exhaust exit left-hand side ahead of rear wheels | N/A | 3617 | Exhaust exit left-hand side ahead of rear wheels |  | 3617 | Exhaust exit left-hand side ahead of rear wheels
3618 | Exhaust exit under rear bumper, turned down | Std | 3618 | Exhaust exit under rear bumper, turned down | STD | 3618 | Exhaust exit under rear bumper, turned down |  | 3618 | Exhaust exit under rear bumper, turned down
3619 | Extra insulation firewall and roof bows | Std | 3619 | Extra insulation firewall and roof bows | STD | 3619 | Extra insulation firewall and roof bows |  | 3619 | Extra insulation firewall and roof bows
3620 | Mudflap, Full width at rear bumper in addition to standard 4 | 200 | 3620 | Mudflap, Full width at rear bumper in addition to standard 4 | 101 | 3620 | Mudflap, Full width at rear bumper in addition to standard 4 |  | 3620 | Mudflap, Full width at rear bumper in addition to standard 4
3621 | Mudflap, Full width to be mounted at rear bumper | N/A | 3621 | Mudflap, Full width to be mounted at rear bumper | 101 | 3621 | Mudflap, Full width to be mounted at rear bumper |  | 3621 | Mudflap, Full width to be mounted at rear bumper
3622 | Mudflap, Single Full width at rear axle | N/A | 3622 | Mudflap, Single Full width at rear axle | 131 | 3622 | Mudflap, Single Full width at rear axle |  | 3622 | Mudflap, Single Full width at rear axle
3623 | Mudflaps, front (pair) | Std | 3623 | Mudflaps, front (pair) | STD | 3623 | Mudflaps, front (pair) |  | 3623 | Mudflaps, front (pair)
3624 | Pre-heater box to be located adjacent to battery box | 464 | 3624 | Pre-heater box to be located adjacent to battery box | STD | 3624 | Pre-heater box to be located adjacent to battery box |  | 3624 | Pre-heater box to be located adjacent to battery box
3625 | Second set of logos decals, rear mounted | 85 | 3625 | Second set of logos decals, rear mounted | STD | 3625 | Second set of logos decals, rear mounted |  | 3625 | Second set of logos decals, rear mounted
3626 | Stainless Steel exhaust exit left-hand side ahead of rear wheels | 66 | 3626 | Stainless Steel exhaust exit left-hand side ahead of rear wheels | N/A | 3626 | Stainless Steel exhaust exit left-hand side ahead of rear wheels |  | 3626 | Stainless Steel exhaust exit left-hand side ahead of rear wheels
3627 | Stainless Steel exhaust exit under rear bumper, turned down | 300 | 3627 | Stainless Steel exhaust exit under rear bumper, turned down | N/A | 3627 | Stainless Steel exhaust exit under rear bumper, turned down |  | 3627 | Stainless Steel exhaust exit under rear bumper, turned down
3628 | Tire Chains | 1800 | 3628 | Tire Chains | 2081 | 3628 | Tire Chains |  | 3628 | Tire Chains
3629 | Other: |  | 3629 | Other: |  | 3629 | Other: |  | 3629 | Other:
3630 |  |  | 3630 |  |  | 3630 |  |  | 3630
3631 |  |  | 3631 |  |  | 3631 |  |  | 3631
3632 |  |  | 3632 |  |  | 3632 |  |  | 3632
3633 |  |  | 3633 |  |  | 3633 |  |  | 3633
3634 |  |  | 3634 |  |  | 3634 |  |  | 3634
3635 |  |  | 3635 |  |  | 3635 |  |  | 3635
3800 | HANDICAPPED BODY OPTIONS |  | 3800 | HANDICAPPED BODY OPTIONS |  | 3800 | HANDICAPPED BODY OPTIONS |  | 3800 | HANDICAPPED BODY OPTIONS
3801 | In this BOLDED section below, include your pricing for all of the options listed. All lifts MUST be ADA compliant. |  | 3801 | In this BOLDED section below, include your pricing for all of the options listed. All lifts MUST be ADA compliant. |  | 3801 | In this BOLDED section below, include your pricing for all of the options listed. All lifts MUST be ADA compliant. |  | 3801 | In this BOLDED section below, include your pricing for all of the options listed. All lifts MUST be ADA compliant.
3802 | DISTRICTS - !!!!NOTE!!! The bus body and chassis is to be equipped for Handicapped Use. DISTRICTS ARE TO SUBMIT a Floor Plan as to the seating and the Placement of Wheelchairs. Note location of Heater Boxes and Wheel Wells if the bus is not equipped with a flat floor. Show plan for amount of forward-Facing Wheelchairs, with an approximate capacity of remaining ambulatory students allowable for each size vehicle. Wheelchair lift location specified by the District, however, typical at curb side rear for the purpose of the drawing. DISTRICTS MUST CONFIRM WITH VENDOR THEIR DESIGN SPECIFICATIONS PRIOR TO ORDERING BUS. |  | 3802 | DISTRICTS - !!!!NOTE!!! The bus body and chassis is to be equipped for Handicapped Use. DISTRICTS ARE TO SUBMIT a Floor Plan as to the seating and the Placement of Wheelchairs. Note location of Heater Boxes and Wheel Wells if the bus is not equipped with a flat floor. Show plan for amount of forward-Facing Wheelchairs, with an approximate capacity of remaining ambulatory students allowable for each size vehicle. Wheelchair lift location specified by the District, however, typical at curb side rear for the purpose of the drawing. DISTRICTS MUST CONFIRM WITH VENDOR THEIR DESIGN SPECIFICATIONS PRIOR TO ORDERING BUS. |  | 3802 | DISTRICTS - !!!!NOTE!!! The bus body and chassis is to be equipped for Handicapped Use. DISTRICTS ARE TO SUBMIT a Floor Plan as to the seating and the Placement of Wheelchairs. Note location of Heater Boxes and Wheel Wells if the bus is not equipped with a flat floor. Show plan for amount of forward-Facing Wheelchairs, with an approximate capacity of remaining ambulatory students allowable for each size vehicle. Wheelchair lift location specified by the District, however, typical at curb side rear for the purpose of the drawing. DISTRICTS MUST CONFIRM WITH VENDOR THEIR DESIGN SPECIFICATIONS PRIOR TO ORDERING BUS. |  | 3802 | DISTRICTS - !!!!NOTE!!! The bus body and chassis is to be equipped for Handicapped Use. DISTRICTS ARE TO SUBMIT a Floor Plan as to the seating and the Placement of Wheelchairs. Note location of Heater Boxes and Wheel Wells if the bus is not equipped with a flat floor. Show plan for amount of forward-Facing Wheelchairs, with an approximate capacity of remaining ambulatory students allowable for each size vehicle. Wheelchair lift location specified by the District, however, typical at curb side rear for the purpose of the drawing. DISTRICTS MUST CONFIRM WITH VENDOR THEIR DESIGN SPECIFICATIONS PRIOR TO ORDERING BUS.
3803 | VENDORS - !!!!NOTE!!! The bus body and chassis is to be equipped for Handicapped Use. (FLOOR TRACK MUST BE "THROUGH BOLTED" WITH GRADE #5 BOLTS OR BETTER WITH REINFORCING OR WASHERS ON UNDERSIDE OF FLOOR PAN. SCREW TYPE FASTENERS NOT ACCEPTABLE). Lift price should include lift, lift door, lighting, interlocks, brake interlock, holddown for 1 position and ONE wheelchair position across from the lift. | 4950 | 3803 | VENDORS - !!!!NOTE!!! The bus body and chassis is to be equipped for Handicapped Use. (FLOOR TRACK MUST BE "THROUGH BOLTED" WITH GRADE #5 BOLTS OR BETTER WITH REINFORCING OR WASHERS ON UNDERSIDE OF FLOOR PAN. SCREW TYPE FASTENERS NOT ACCEPTABLE). Lift price should include lift, lift door, lighting, interlocks, brake interlock, holddown for 1 position and ONE wheelchair position across from the lift. |  | 3803 | VENDORS - !!!!NOTE!!! The bus body and chassis is to be equipped for Handicapped Use. (FLOOR TRACK MUST BE "THROUGH BOLTED" WITH GRADE #5 BOLTS OR BETTER WITH REINFORCING OR WASHERS ON UNDERSIDE OF FLOOR PAN. SCREW TYPE FASTENERS NOT ACCEPTABLE). Lift price should include lift, lift door, lighting, interlocks, brake interlock, holddown for 1 position and ONE wheelchair position across from the lift. |  | 3803 | VENDORS - !!!!NOTE!!! The bus body and chassis is to be equipped for Handicapped Use. (FLOOR TRACK MUST BE "THROUGH BOLTED" WITH GRADE #5 BOLTS OR BETTER WITH REINFORCING OR WASHERS ON UNDERSIDE OF FLOOR PAN. SCREW TYPE FASTENERS NOT ACCEPTABLE). Lift price should include lift, lift door, lighting, interlocks, brake interlock, holddown for 1 position and ONE wheelchair position across from the lift.
3804 | 30" Track mounted seat - Each | 25 | 3804 | 30" Track mounted seat - Each | 56 | 3804 | 30" Track mounted seat - Each |  | 3804 | 30" Track mounted seat - Each
3805 | 36" Track mounted seat - Each | N/A | 3805 | 36" Track mounted seat - Each | 56 | 3805 | 36" Track mounted seat - Each |  | 3805 | 36" Track mounted seat - Each
3806 | 39" Track mounted seat - Each | 25 | 3806 | 39" Track mounted seat - Each | 56 | 3806 | 39" Track mounted seat - Each |  | 3806 | 39" Track mounted seat - Each
3807 | 4"x4" H/C decal on L/Front body and 8"x8" H/C decal on R/Rear with white backing | 32 | 3807 | 4"x4" H/C decal on L/Front body and 8"x8" H/C decal on R/Rear with white backing | 16 | 3807 | 4"x4" H/C decal on L/Front body and 8"x8" H/C decal on R/Rear with white backing |  | 3807 | 4"x4" H/C decal on L/Front body and 8"x8" H/C decal on R/Rear with white backing
3808 | Additional interior light and switch at lift area for lift door and light | Std | 3808 | Additional interior light and switch at lift area for lift door and light | STD | 3808 | Additional interior light and switch at lift area for lift door and light |  | 3808 | Additional interior light and switch at lift area for lift door and light
3809 | Braun 1000 lb. lift | 5150 | 3809 | Braun 1000 lb. lift | 4798 | 3809 | Braun 1000 lb. lift |  | 3809 | Braun 1000 lb. lift
3810 | Braun option 34" platform, State model: L919 | 4950 | 3810 | Braun option 34" platform, State model: | 4112 | 3810 | Braun option 34" platform, State model: |  | 3810 | Braun option 34" platform, State model:
3811 | Cost per additional wheelchair station (inc. track and 7-point hold down) Note: 2 wheelchair positions need wall-mount heaters | N/A | 3811 | Cost per additional wheelchair station (inc. track and 7-point hold down) Note: 2 wheelchair positions need wall-mount heaters | Line 3819 plus securement | 3811 | Cost per additional wheelchair station (inc. track and 7-point hold down) Note: 2 wheelchair positions need wall-mount heaters |  | 3811 | Cost per additional wheelchair station (inc. track and 7-point hold down) Note: 2 wheelchair positions need wall-mount heaters
3812 | Exterior mounted lamp above lift door | Std | 3812 | Exterior mounted lamp above lift door | STD | 3812 | Exterior mounted lamp above lift door |  | 3812 | Exterior mounted lamp above lift door
3813 | Flat floor (requires flat floor chassis, low profile tires, flat floor and rear air suspension or spring suspension. See Line number 904 for pricing) |  | 3813 | Flat floor (requires flat floor chassis, low profile tires, flat floor and rear air suspension or spring suspension. See Line number 904 for pricing) |  | 3813 | Flat floor (requires flat floor chassis, low profile tires, flat floor and rear air suspension or spring suspension. See Line number 904 for pricing) |  | 3813 | Flat floor (requires flat floor chassis, low profile tires, flat floor and rear air suspension or spring suspension. See Line number 904 for pricing)
3814 | Interior ceiling lamp over lift area | Std | 3814 | Interior ceiling lamp over lift area | STD | 3814 | Interior ceiling lamp over lift area |  | 3814 | Interior ceiling lamp over lift area
3815 | Interior ceiling lamp over lift area comes on automatically when door opens | Std | 3815 | Interior ceiling lamp over lift area comes on automatically when door opens | STD | 3815 | Interior ceiling lamp over lift area comes on automatically when door opens |  | 3815 | Interior ceiling lamp over lift area comes on automatically when door opens
3816 | One work light per wheelchair securement area, wall-mounted under chair rail, under seats | 150 | 3816 | One work light per wheelchair securement area, wall-mounted under chair rail, under seats | 85 | 3816 | One work light per wheelchair securement area, wall-mounted under chair rail, under seats |  | 3816 | One work light per wheelchair securement area, wall-mounted under chair rail, under seats
3817 | Price difference for a front mounted lift | 350 | 3817 | Price difference for a front mounted lift | 0 | 3817 | Price difference for a front mounted lift |  | 3817 | Price difference for a front mounted lift
3818 | Recessed floor track covers |  | 3818 | Recessed floor track covers | $48/ Ft | 3818 | Recessed floor track covers |  | 3818 | Recessed floor track covers
3819 | Recessed floor track L-track for track seating per wheelchair position | 600 | 3819 | Recessed floor track L-track for track seating per wheelchair position | 562 | 3819 | Recessed floor track L-track for track seating per wheelchair position |  | 3819 | Recessed floor track L-track for track seating per wheelchair position
3820 | Recessed floor track L-track full length both sides | 4000 | 3820 | Recessed floor track L-track full length both sides | 4496 | 3820 | Recessed floor track L-track full length both sides |  | 3820 | Recessed floor track L-track full length both sides
3821 | Ricon 1000 lb. lift | 5400 | 3821 | Ricon 1000 lb. lift | 5032 | 3821 | Ricon 1000 lb. lift |  | 3821 | Ricon 1000 lb. lift
3822 | Ricon option 34" platform, State model: S5010 | 5150 | 3822 | Ricon option 34" platform, State model: | 4156 | 3822 | Ricon option 34" platform, State model: |  | 3822 | Ricon option 34" platform, State model:
3823 | Sealed plywood floor track grooves prior to installation of floor track | N/A | 3823 | Sealed plywood floor track grooves prior to installation of floor track | STD | 3823 | Sealed plywood floor track grooves prior to installation of floor track |  | 3823 | Sealed plywood floor track grooves prior to installation of floor track
3824 | Stainless steel fasteners to secure track to floor | N/A | 3824 | Stainless steel fasteners to secure track to floor | STD | 3824 | Stainless steel fasteners to secure track to floor |  | 3824 | Stainless steel fasteners to secure track to floor
3825 | Two (2) 4" flush mounted LED exterior lamps mounted under lift door to be activated by lift door operation | N/A | 3825 | Two (2) 4" flush mounted LED exterior lamps mounted under lift door to be activated by lift door operation | 210 | 3825 | Two (2) 4" flush mounted LED exterior lamps mounted under lift door to be activated by lift door operation |  | 3825 | Two (2) 4" flush mounted LED exterior lamps mounted under lift door to be activated by lift door operation
3826 | Upholstered header pad mounted above lift door | N/A | 3826 | Upholstered header pad mounted above lift door | STD | 3826 | Upholstered header pad mounted above lift door |  | 3826 | Upholstered header pad mounted above lift door
3827 | Wheelchair track "flanged button track" recessed in floor. Four floor mounted and 1 mounted over windows full length of bus, both sides | Line 3820 | 3827 | Wheelchair track "flanged button track" recessed in floor. Four floor mounted and 1 mounted over windows full length of bus, both sides | Duplicate | 3827 | Wheelchair track "flanged button track" recessed in floor. Four floor mounted and 1 mounted over windows full length of bus, both sides |  | 3827 | Wheelchair track "flanged button track" recessed in floor. Four floor mounted and 1 mounted over windows full length of bus, both sides
3828 | Other: |  | 3828 | Other: |  | 3828 | Other: |  | 3828 | Other:
3829 |  |  | 3829 | S.T.A.R.S. Floor mount hardware- 2 plates bolted through the floor and hardware to mount seats for the aisle legs of wall mounted seats, including plastic protective plugs for insertion in the seat mounting threads when seats are removed. Allowing removal and installation of the seats from inside the bus, replacing floor track and the need for track mounted seats. Ensuring the seats are re-installed in the correct location to meet FMVSS-Price wheel chair location per position | 243 | 3829 |  |  | 3829
3830 |  |  | 3830 |  |  | 3830 |  |  | 3830
3831 |  |  | 3831 |  |  | 3831 |  |  | 3831
3832 |  |  | 3832 |  |  | 3832 |  |  | 3832
3900 | WHEELCHAIR RESTRAINT COST PER CHAIR |  | 3900 | WHEELCHAIR RESTRAINT COST PER CHAIR |  | 3900 | WHEELCHAIR RESTRAINT COST PER CHAIR |  | 3900 | WHEELCHAIR RESTRAINT COST PER CHAIR
3901 | Kinedyne, overcenter "S" hook | N/A | 3901 | Kinedyne, overcenter "S" hook | N/A | 3901 | Kinedyne, overcenter "S" hook |  | 3901 | Kinedyne, overcenter "S" hook
3902 | Kinedyne, posi-lock "D" loop | N/A | 3902 | Kinedyne, posi-lock "D" loop | N/A | 3902 | Kinedyne, posi-lock "D" loop |  | 3902 | Kinedyne, posi-lock "D" loop
3903 | One pair (2) Quick Straps | 25 | 3903 | One pair (2) Quick Straps | 595 | 3903 | One pair (2) Quick Straps |  | 3903 | One pair (2) Quick Straps
3904 | Q-Straint QRT 360 (ISO latch system, per position) | 600 | 3904 | Q-Straint QRT 360 (ISO latch system, per position) | 305 | 3904 | Q-Straint QRT 360 (ISO latch system, per position) |  | 3904 | Q-Straint QRT 360 (ISO latch system, per position)
3905 | Q-straint QRT Deluxe (Q-Straint Lap/Shoulder restraint model #Q8-6325-L. Include four (4) sets of ratcheting Q-Straint wheelchair securment with shoulder harness for "A" track) | N/A | 3905 | Q-straint QRT Deluxe (Q-Straint Lap/Shoulder restraint model #Q8-6325-L. Include four (4) sets of ratcheting Q-Straint wheelchair securment with shoulder harness for "A" track) | 320 | 3905 | Q-straint QRT Deluxe (Q-Straint Lap/Shoulder restraint model #Q8-6325-L. Include four (4) sets of ratcheting Q-Straint wheelchair securment with shoulder harness for "A" track) |  | 3905 | Q-straint QRT Deluxe (Q-Straint Lap/Shoulder restraint model #Q8-6325-L. Include four (4) sets of ratcheting Q-Straint wheelchair securment with shoulder harness for "A" track)
3906 | Q-straint QRT Max | 300 | 3906 | Q-straint QRT Max | N/A | 3906 | Q-straint QRT Max |  | 3906 | Q-straint QRT Max
3907 | Restraint storage pouch | 25 | 3907 | Restraint storage pouch | 50 | 3907 | Restraint storage pouch |  | 3907 | Restraint storage pouch
3908 | Shoulder harness track per wheelchair station to have a multi-attachment track system. Track shall be installed continuously above the passenger windows in all areas where wheel chairs could be secured and run concurrently with a "chair rail" mounted track to accommodate the wheel chair occupant shoulder restraint. | N/A | 3908 | Shoulder harness track per wheelchair station to have a multi-attachment track system. Track shall be installed continuously above the passenger windows in all areas where wheel chairs could be secured and run concurrently with a "chair rail" mounted track to accommodate the wheel chair occupant shoulder restraint. | N/A | 3908 | Shoulder harness track per wheelchair station to have a multi-attachment track system. Track shall be installed continuously above the passenger windows in all areas where wheel chairs could be secured and run concurrently with a "chair rail" mounted track to accommodate the wheel chair occupant shoulder restraint. |  | 3908 | Shoulder harness track per wheelchair station to have a multi-attachment track system. Track shall be installed continuously above the passenger windows in all areas where wheel chairs could be secured and run concurrently with a "chair rail" mounted track to accommodate the wheel chair occupant shoulder restraint.
3909 | Shoulder restraint retractable | N/A | 3909 | Shoulder restraint retractable | INC | 3909 | Shoulder restraint retractable |  | 3909 | Shoulder restraint retractable
3910 | Sure-Lok, state model: | N/A | 3910 | Sure-Lok, state model: | 261 | 3910 | Sure-Lok, state model: |  | 3910 | Sure-Lok, state model:
3911 | Sure-Lok, state model: | N/A | 3911 | Sure-Lok, state model: | 446 | 3911 | Sure-Lok, state model: |  | 3911 | Sure-Lok, state model:
3912 | Other: |  | 3912 | Other: |  | 3912 | Other: |  | 3912 | Other:
3913 |  |  | 3913 | Q straint Slide N Click (Goes well with S.T.A.R.S.) | 475 | 3913 |  |  | 3913
3914 |  |  | 3914 |  |  | 3914 |  |  | 3914
4000 | STUDENT RESTRAINT-AMBULATORY STUDENT, C.E. WHITE |  | 4000 | STUDENT RESTRAINT-AMBULATORY STUDENT, C.E. WHITE |  | 4000 | STUDENT RESTRAINT-AMBULATORY STUDENT, C.E. WHITE |  | 4000 | STUDENT RESTRAINT-AMBULATORY STUDENT, C.E. WHITE
4001 | Cost of barrier for placing CR-30 in a first row seat. State weight limit: none | No Charge | 4001 | Cost of barrier for placing CR-30 in a first row seat. State weight limit: | STD | 4001 | Cost of barrier for placing CR-30 in a first row seat. State weight limit: |  | 4001 | Cost of barrier for placing CR-30 in a first row seat. State weight limit:
4002 | Cost of barrier for placing CR-39 in a first row seat. State weight limit: none | No Charge | 4002 | Cost of barrier for placing CR-39 in a first row seat. State weight limit: | STD | 4002 | Cost of barrier for placing CR-39 in a first row seat. State weight limit: |  | 4002 | Cost of barrier for placing CR-39 in a first row seat. State weight limit:
4003 | Cost of CR-30 installed. State weight limit: 85 | 370 | 4003 | Cost of CR-30 installed. State weight limit: | 390 | 4003 | Cost of CR-30 installed. State weight limit: |  | 4003 | Cost of CR-30 installed. State weight limit:
4004 | Cost of CR-30 shipped, but not installed. State weight limit: | N/A | 4004 | Cost of CR-30 shipped, but not installed. State weight limit: | 390 | 4004 | Cost of CR-30 shipped, but not installed. State weight limit: |  | 4004 | Cost of CR-30 shipped, but not installed. State weight limit:
4005 | Cost of CR-30 with seat belts shipped, not installed | N/A | 4005 | Cost of CR-30 with seat belts shipped, not installed | 410 | 4005 | Cost of CR-30 with seat belts shipped, not installed |  | 4005 | Cost of CR-30 with seat belts shipped, not installed
4006 | Cost of CR-39 installed. State weight limit: 85 | 550 | 4006 | Cost of CR-39 installed. State weight limit: | 492 | 4006 | Cost of CR-39 installed. State weight limit: |  | 4006 | Cost of CR-39 installed. State weight limit:
4007 | Cost of CR-39 shipped, but not installed. State weight limit: | N/A | 4007 | Cost of CR-39 shipped, but not installed. State weight limit: | 492 | 4007 | Cost of CR-39 shipped, but not installed. State weight limit: |  | 4007 | Cost of CR-39 shipped, but not installed. State weight limit:
4008 | Cost of CR-39 with seat belts shipped, not installed | N/A | 4008 | Cost of CR-39 with seat belts shipped, not installed | 517 | 4008 | Cost of CR-39 with seat belts shipped, not installed |  | 4008 | Cost of CR-39 with seat belts shipped, not installed
4009 | CR-30: permanent mount, with lap belts - each | N/A | 4009 | CR-30: permanent mount, with lap belts - each | 390 | 4009 | CR-30: permanent mount, with lap belts - each |  | 4009 | CR-30: permanent mount, with lap belts - each
4010 | CR-30: Track mounted; no seat belts, price per each / requires track. | N/A | 4010 | CR-30: Track mounted; no seat belts, price per each / requires track. | 514 | 4010 | CR-30: Track mounted; no seat belts, price per each / requires track. |  | 4010 | CR-30: Track mounted; no seat belts, price per each / requires track.
4011 | CR-30: Track mounted; with seat belts, price per each / requires track. | N/A | 4011 | CR-30: Track mounted; with seat belts, price per each / requires track. | 526 | 4011 | CR-30: Track mounted; with seat belts, price per each / requires track. |  | 4011 | CR-30: Track mounted; with seat belts, price per each / requires track.
4012 | CR-39: permanent mount, with lap belts - each | 575 | 4012 | CR-39: permanent mount, with lap belts - each | 492 | 4012 | CR-39: permanent mount, with lap belts - each |  | 4012 | CR-39: permanent mount, with lap belts - each
4013 | CR-39: Track mounted; no seat belts, price per each / requires track. | 575 | 4013 | CR-39: Track mounted; no seat belts, price per each / requires track. | 612 | 4013 | CR-39: Track mounted; no seat belts, price per each / requires track. |  | 4013 | CR-39: Track mounted; no seat belts, price per each / requires track.
4014 | CR-39: Track mounted; with seat belts, price per each / requires track. | 600 | 4014 | CR-39: Track mounted; with seat belts, price per each / requires track. | 624 | 4014 | CR-39: Track mounted; with seat belts, price per each / requires track. |  | 4014 | CR-39: Track mounted; with seat belts, price per each / requires track.
4015 | Other: |  | 4015 | Other: |  | 4015 | Other: |  | 4015 | Other:
4016 |  |  | 4016 |  |  | 4016 |  |  | 4016
4017 |  |  | 4017 |  |  | 4017 |  |  | 4017
4018 |  |  | 4018 |  |  | 4018 |  |  | 4018
4019 |  |  | 4019 |  |  | 4019 |  |  | 4019
4100 | NON-SCHOOL BUS OPTIONS |  | 4100 | NON-SCHOOL BUS OPTIONS |  | 4100 | NON-SCHOOL BUS OPTIONS |  | 4100 | NON-SCHOOL BUS OPTIONS
4101 | Bus is built same as school bus but will not have 8-way light system, swing-out stop sign and will not be painted yellow. All lettering as required by State law for school buseswill be omitted. | N/A | 4101 | Bus is built same as school bus but will not have 8-way light system, swing-out stop sign and will not be painted yellow. All lettering as required by State law for school buseswill be omitted. | 3524 | 4101 | Bus is built same as school bus but will not have 8-way light system, swing-out stop sign and will not be painted yellow. All lettering as required by State law for school buseswill be omitted. |  | 4101 | Bus is built same as school bus but will not have 8-way light system, swing-out stop sign and will not be painted yellow. All lettering as required by State law for school buseswill be omitted.
4102 | COLOR OPTIONS |  | 4102 | COLOR OPTIONS |  | 4102 | COLOR OPTIONS |  | 4102 | COLOR OPTIONS
4103 | Per district's spec. Districts, please supply color specifications, including color(s), placement and dimensions. Sketches are helpful. Please attach. | N/A | 4103 | Per district's spec. Districts, please supply color specifications, including color(s), placement and dimensions. Sketches are helpful. Please attach. | OPTION 1 $1380 | 4103 | Per district's spec. Districts, please supply color specifications, including color(s), placement and dimensions. Sketches are helpful. Please attach. |  | 4103 | Per district's spec. Districts, please supply color specifications, including color(s), placement and dimensions. Sketches are helpful. Please attach.
4104 |  |  | 4104 |  | OPTION 2 $1596 | 4104 |  |  | 4104
4105 |  |  | 4105 |  | OPTION 3 $2760 | 4105 |  |  | 4105
4106 | REFLECTIVE TAPE |  | 4106 | REFLECTIVE TAPE |  | 4106 | REFLECTIVE TAPE |  | 4106 | REFLECTIVE TAPE
4107 | Per district's spec. Districts, please supply color specifications, including color(s), placement and dimensions. Sketches are helpful. Please attach. | N/A | 4107 | Per district's spec. Districts, please supply color specifications, including color(s), placement and dimensions. Sketches are helpful. Please attach. |  | 4107 | Per district's spec. Districts, please supply color specifications, including color(s), placement and dimensions. Sketches are helpful. Please attach. |  | 4107 | Per district's spec. Districts, please supply color specifications, including color(s), placement and dimensions. Sketches are helpful. Please attach.
4108 |  |  | 4108 |  |  | 4108 |  |  | 4108
4109 |  |  | 4109 |  |  | 4109 |  |  | 4109
4110 |  |  | 4110 |  |  | 4110 |  |  | 4110
4200 | NEW: APPROVED OPTION LIST FOR OHIO SCHOOL BUS |  | 4200 | NEW: APPROVED OPTION LIST FOR OHIO SCHOOL BUS |  | 4200 | NEW: APPROVED OPTION LIST FOR OHIO SCHOOL BUS |  | 4200 | NEW: APPROVED OPTION LIST FOR OHIO SCHOOL BUS
4201 | Rear Window Air Dam | N/A | 4201 | Rear Window Air Dam |  | 4201 | Rear Window Air Dam |  | 4201 | Rear Window Air Dam
4202 | Speed Retarder System | N/A | 4202 | Speed Retarder System |  | 4202 | Speed Retarder System |  | 4202 | Speed Retarder System
5000 | ANY OTHER ADDITIONAL OPTIONS (list below): |  | 5000 | ANY OTHER ADDITIONAL OPTIONS (list below): |  | 5000 | ANY OTHER ADDITIONAL OPTIONS (list below): |  | 5000 | ANY OTHER ADDITIONAL OPTIONS (list below):
5001 | E-Z Grip parking brake cover | Line 317 | 5001 | E-Z Grip parking brake cover | STD | 5001 | E-Z Grip parking brake cover |  | 5001 | E-Z Grip parking brake cover
5002 | Rub rails painted black full width | Line 2616 | 5002 | Rub rails painted black full width | STD | 5002 | Rub rails painted black full width |  | 5002 | Rub rails painted black full width
5003 | LH arm rest on switch panel | Line 2706 | 5003 | LH arm rest on switch panel | STD | 5003 | LH arm rest on switch panel |  | 5003 | LH arm rest on switch panel
5004 | Auxilary port in dash for cell phone | Line 1105 | 5004 | Auxilary port in dash for cell phone | STD | 5004 | Auxilary port in dash for cell phone |  | 5004 | Auxilary port in dash for cell phone
5005 | Hankook 11R22.5 16 ply AH12/Z35A mud and snow rear | See Tire App | 5005 | Hankook 11R22.5 16 ply AH12/Z35A mud and snow rear | N/A | 5005 | Hankook 11R22.5 16 ply AH12/Z35A mud and snow rear |  | 5005 | Hankook 11R22.5 16 ply AH12/Z35A mud and snow rear
5006 |  |  | 5006 |  |  | 5006 |  |  | 5006
5007 | 24/7 Camera system items below: |  | 5007 | 24/7 Camera system items below: |  | 5007 | 24/7 Camera system items below: |  | 5007 | 24/7 Camera system items below:
5008 | ZEUSHD 8-channel with wifi, DHD-1000, 8 cameras | 2850 | 5008 | ZEUSHD 8-channel with wifi, DHD-1000, 8 cameras | 2624 | 5008 | ZEUSHD 8-channel with wifi, DHD-1000, 8 cameras |  | 5008 | ZEUSHD 8-channel with wifi, DHD-1000, 8 cameras
5009 | 8-channel DVR HD with wifi, w/o storage rev. A42 | 1550 | 5009 | 8-channel DVR HD with wifi, w/o storage rev. A42 | 1092 | 5009 | 8-channel DVR HD with wifi, w/o storage rev. A42 |  | 5009 | 8-channel DVR HD with wifi, w/o storage rev. A42
5010 | Dual hybrid drive (64GB SDHC, 1 TB SATA hard drive) | 370 | 5010 | Dual hybrid drive (64GB SDHC, 1 TB SATA hard drive) | 423 | 5010 | Dual hybrid drive (64GB SDHC, 1 TB SATA hard drive) |  | 5010 | Dual hybrid drive (64GB SDHC, 1 TB SATA hard drive)
5011 | AHD camera with IR, 2.1 mm mega pixel lens using HUSHI camera board | 250 | 5011 | AHD camera with IR, 2.1 mm mega pixel lens using HUSHI camera board | 179 | 5011 | AHD camera with IR, 2.1 mm mega pixel lens using HUSHI camera board |  | 5011 | AHD camera with IR, 2.1 mm mega pixel lens using HUSHI camera board
5012 | AHD shield camera with NON-IR, 3.6 mm lens using HUSHI IMX225 1MP | 250 | 5012 | AHD shield camera with NON-IR, 3.6 mm lens using HUSHI IMX225 1MP | 189 | 5012 | AHD shield camera with NON-IR, 3.6 mm lens using HUSHI IMX225 1MP |  | 5012 | AHD shield camera with NON-IR, 3.6 mm lens using HUSHI IMX225 1MP
5013 | Single HD camera w/16mm lens day only forward | 250 | 5013 | Single HD camera w/16mm lens day only forward | 244 | 5013 | Single HD camera w/16mm lens day only forward |  | 5013 | Single HD camera w/16mm lens day only forward
5014 | STP CAT5E 24AWG 4P copper wire, both endwith molex 4.2mm pitch 6R housing and Ter., grommet, 35ft | 35 | 5014 | STP CAT5E 24AWG 4P copper wire, both endwith molex 4.2mm pitch 6R housing and Ter., grommet, 35ft | 26 | 5014 | STP CAT5E 24AWG 4P copper wire, both endwith molex 4.2mm pitch 6R housing and Ter., grommet, 35ft |  | 5014 | STP CAT5E 24AWG 4P copper wire, both endwith molex 4.2mm pitch 6R housing and Ter., grommet, 35ft
5015 | LPR3 10M female cable | 55 | 5015 | LPR3 10M female cable | 50 | 5015 | LPR3 10M female cable |  | 5015 | LPR3 10M female cable
5016 | STP CAT5E 24AWG 4P copper wire, both endwith molex 4.2mm pitch 6R housing and Ter., grommet, 50ft | 35 | 5016 | STP CAT5E 24AWG 4P copper wire, both endwith molex 4.2mm pitch 6R housing and Ter., grommet, 50ft | 25 | 5016 | STP CAT5E 24AWG 4P copper wire, both endwith molex 4.2mm pitch 6R housing and Ter., grommet, 50ft |  | 5016 | STP CAT5E 24AWG 4P copper wire, both endwith molex 4.2mm pitch 6R housing and Ter., grommet, 50ft
5017 | Event marker 2 with 15ft cable | 20 | 5017 | Event marker 2 with 15ft cable | 33 | 5017 | Event marker 2 with 15ft cable |  | 5017 | Event marker 2 with 15ft cable
5018 | 12.5ft power cable for 500 series | 15 | 5018 | 12.5ft power cable for 500 series | 24 | 5018 | 12.5ft power cable for 500 series |  | 5018 | 12.5ft power cable for 500 series
5019 | 15ft digital I/O cable | 15 | 5019 | 15ft digital I/O cable | 20 | 5019 | 15ft digital I/O cable |  | 5019 | 15ft digital I/O cable
5020 | USB 2.0 to mini USB 5-PIN 1 foot | 20 | 5020 | USB 2.0 to mini USB 5-PIN 1 foot | 11 | 5020 | USB 2.0 to mini USB 5-PIN 1 foot |  | 5020 | USB 2.0 to mini USB 5-PIN 1 foot
5021 | Cross-over cable with 8-pin-7ft ZEUS8 battery loopback | 20 | 5021 | Cross-over cable with 8-pin-7ft ZEUS8 battery loopback | 12 | 5021 | Cross-over cable with 8-pin-7ft ZEUS8 battery loopback |  | 5021 | Cross-over cable with 8-pin-7ft ZEUS8 battery loopback
5022 | 6inch wifi antenna with 15ft cable with yellow bracket | 65 | 5022 | 6inch wifi antenna with 15ft cable with yellow bracket | 48 | 5022 | 6inch wifi antenna with 15ft cable with yellow bracket |  | 5022 | 6inch wifi antenna with 15ft cable with yellow bracket
5023 | DVR key | 2 | 5023 | DVR key | 1 | 5023 | DVR key |  | 5023 | DVR key
5024 | 5.5"x4" warning label English version | 5 | 5024 | 5.5"x4" warning label English version | 3 | 5024 | 5.5"x4" warning label English version |  | 5024 | 5.5"x4" warning label English version
5025 | CD with S/W, user manual, installation etc. | 2 | 5025 | CD with S/W, user manual, installation etc. | 2 | 5025 | CD with S/W, user manual, installation etc. |  | 5025 | CD with S/W, user manual, installation etc.
5026 | GPS receiver TGU-158 with microfit connector | 85 | 5026 | GPS receiver TGU-158 with microfit connector | 75 | 5026 | GPS receiver TGU-158 with microfit connector |  | 5026 | GPS receiver TGU-158 with microfit connector
Note: Not all options are available together and the selection of one option may
require another option. When conflicts arise the school will be contacted on
how they would like to proceed before we accept the order.
In keeping with its policy of continual product improvement, Blue Bird reserves
the right to change specifications without notice and without incurring obligations.
Units meet all Federal and State schools bus specifications.

## 71-72 Puller Transit App B (hidden)
| Bid price as specified without options as per Federal and State of Ohio Department of Education minimum school bus specifications under 4501-5 (inclusive) ORC. All bids will comply with the current safety regulations of the Department of Education adopted by and with the advice and consent of the director of public safety pursuant to section 4511.76 of the Revised Code and all other pertinent provisions of law. The body/chassis supplier shall provide and attach a complete body/chassis specification sheet itemizing- including manufacturer brand names of the State of Ohio Department of Education minimum school bus body/chassis that will be supplied at this base bid. Must meet or exceed FMVSS/CMVSS standards. |  |  | Bid price as specified without options as per Federal and State of Ohio Department of Education minimum school bus specifications under 4501-5 (inclusive) ORC. All bids will comply with the current safety regulations of the Department of Education adopted by and with the advice and consent of the director of public safety pursuant to section 4511.76 of the Revised Code and all other pertinent provisions of law. The body/chassis supplier shall provide and attach a complete body/chassis specification sheet itemizing- including manufacturer brand names of the State of Ohio Department of Education minimum school bus body/chassis that will be supplied at this base bid. Must meet or exceed FMVSS/CMVSS standards. |  |  | Bid price as specified without options as per Federal and State of Ohio Department of Education minimum school bus specifications under 4501-5 (inclusive) ORC. All bids will comply with the current safety regulations of the Department of Education adopted by and with the advice and consent of the director of public safety pursuant to section 4511.76 of the Revised Code and all other pertinent provisions of law. The body/chassis supplier shall provide and attach a complete body/chassis specification sheet itemizing- including manufacturer brand names of the State of Ohio Department of Education minimum school bus body/chassis that will be supplied at this base bid. Must meet or exceed FMVSS/CMVSS standards. |  |  | Bid price as specified without options as per Federal and State of Ohio Department of Education minimum school bus specifications under 4501-5 (inclusive) ORC. All bids will comply with the current safety regulations of the Department of Education adopted by and with the advice and consent of the director of public safety pursuant to section 4511.76 of the Revised Code and all other pertinent provisions of law. The body/chassis supplier shall provide and attach a complete body/chassis specification sheet itemizing- including manufacturer brand names of the State of Ohio Department of Education minimum school bus body/chassis that will be supplied at this base bid. Must meet or exceed FMVSS/CMVSS standards.
| By signing this specification, you guarantee that the equipment being bid meets all state specifications |  |  | By signing this specification, you guarantee that the equipment being bid meets all state specifications |  |  | By signing this specification, you guarantee that the equipment being bid meets all state specifications |  |  | By signing this specification, you guarantee that the equipment being bid meets all state specifications
| Cardinal Bus Sales & Service, Inc. |  |  | Myers Equipment Corporation |  |  | RUSH BUS CENTER AKRON |  |  | Truck Sales & Service, Inc.
| Tony Rumer |  |  | Paul Myers |  |  | TOM OSBORNE |  |  | Jim (Ski) Sokowoski
| **Vendor List base price** |  |  | **Vendor List base price** |  |  | **Vendor List base price** |  |  | **Vendor List base price**
| (Includes freight) |  |  | (Includes freight) |  |  | (Includes freight) |  |  | (Includes freight)
|  | Cardinal |  |  | Myers |  |  | RUSH |  |  | Truck Sales & Service, Inc.
| Bus Size (Transit) | 71/72 Puller |  | Bus Size (Transit) | 71/72 Puller |  | Bus Size (Transit) | 71/72 Puller |  | Bus Size (Transit) | 71/72 Puller
| Base Bid - Transit |  |  | Base Bid - Transit |  |  | Base Bid - Transit |  |  | Base Bid - Transit
| Lift Bus |  |  | Lift Bus |  |  | Lift Bus |  |  | Lift Bus
| Integrated Body Make | Blue Bird |  | Integrated Body Make | 1218S |  | Integrated Body Make |  |  | Integrated Body Make
| Integrated Chassis Make | Blue Bird |  | Integrated Chassis Make | Thomas |  | Integrated Chassis Make |  |  | Integrated Chassis Make
| Integrated Model | T3FE 3508 |  | Integrated Model | Thomas |  | Integrated Model |  |  | Integrated Model
| Base Bid Price - Integrated | 80882 |  | Base Bid Price - Integrated | 82868 |  | Base Bid Price - Integrated | NO BID |  | Base Bid Price - Integrated | NO BID
| Maximum Vehicle Length Bumper to Bumper (inches) | 430 |  | Maximum Vehicle Length Bumper to Bumper (inches) | 424" |  | Maximum Vehicle Length Bumper to Bumper (inches) |  |  | Maximum Vehicle Length Bumper to Bumper (inches)
| Maximum Vehicle Width Including Mirrors (inches) | 116 |  | Maximum Vehicle Width Including Mirrors (inches) | 112" |  | Maximum Vehicle Width Including Mirrors (inches) |  |  | Maximum Vehicle Width Including Mirrors (inches)
| Maximum Vehicle Width Excluding Mirrors (inches) | 96 |  | Maximum Vehicle Width Excluding Mirrors (inches) | 98" |  | Maximum Vehicle Width Excluding Mirrors (inches) |  |  | Maximum Vehicle Width Excluding Mirrors (inches)
| GVWR | 31350 |  | GVWR | 32,200lbs |  | GVWR |  |  | GVWR
| Maximum Vehicle Height Overall at GVWR Including Hatch (inches) | 124 |  | Maximum Vehicle Height Overall at GVWR Including Hatch (inches) | 130" |  | Maximum Vehicle Height Overall at GVWR Including Hatch (inches) |  |  | Maximum Vehicle Height Overall at GVWR Including Hatch (inches)
| Maximum Height of First Step (inches) | 16 |  | Maximum Height of First Step (inches) | 8-12" |  | Maximum Height of First Step (inches) |  |  | Maximum Height of First Step (inches)
| Wheelbase (inches) | 190 |  | Wheelbase (inches) | 193" |  | Wheelbase (inches) |  |  | Wheelbase (inches)
| Delivery Days | 130 |  | Delivery Days | 120-150 days |  | Delivery Days |  |  | Delivery Days
| Special Discounts | None |  | Special Discounts | 0 |  | Special Discounts |  |  | Special Discounts
| Important Notice: On all items below vendor must mark standard (Std), list additional price to base bid, list duplicated or mark N/A. |  |  | Important Notice: On all items below vendor must mark standard (Std), list additional price to base bid, list duplicated or mark N/A. |  |  | Important Notice: On all items below vendor must mark standard (Std), list additional price to base bid, list duplicated or mark N/A. |  |  | Important Notice: On all items below vendor must mark standard (Std), list additional price to base bid, list duplicated or mark N/A.
| BUS SIZE (TRANSIT) | 71/72 Puller |  | BUS SIZE (TRANSIT) | 71/72 Puller |  | BUS SIZE (TRANSIT) | 71/72 Puller |  | BUS SIZE (TRANSIT) | 71/72 Puller
1 | ENGINES AND TRANSMISSIONS AVAILABLE |  | 1 | ENGINES AND TRANSMISSIONS AVAILABLE |  | 1 | ENGINES AND TRANSMISSIONS AVAILABLE |  | 1 | ENGINES AND TRANSMISSIONS AVAILABLE
2 | Cummins B6.7 200HP 520 lb-ft torque/Allison 2500PTS SCR | Std | 2 | Cummins B6.7 200HP 520 lb-ft torque/Allison 2500PTS SCR | STD | 2 | Cummins B6.7 200HP 520 lb-ft torque/Allison 2500PTS SCR |  | 2 | Cummins B6.7 200HP 520 lb-ft torque/Allison 2500PTS SCR
3 | Cummins B6.7 200HP 520 lb-ft torque/Allison 2550PTS SCR | 450 | 3 | Cummins B6.7 200HP 520 lb-ft torque/Allison 2550PTS SCR | N/A | 3 | Cummins B6.7 200HP 520 lb-ft torque/Allison 2550PTS SCR |  | 3 | Cummins B6.7 200HP 520 lb-ft torque/Allison 2550PTS SCR
4 | Cummins B6.7 220HP 520 lb-ft torque/Allison 2500PTS SCR | N/A | 4 | Cummins B6.7 220HP 520 lb-ft torque/Allison 2500PTS SCR | N/A | 4 | Cummins B6.7 220HP 520 lb-ft torque/Allison 2500PTS SCR |  | 4 | Cummins B6.7 220HP 520 lb-ft torque/Allison 2500PTS SCR
5 | Cummins B6.7 220HP 520 lb-ft torque/Allison 2550PTS SCR | N/A | 5 | Cummins B6.7 220HP 520 lb-ft torque/Allison 2550PTS SCR | N/A | 5 | Cummins B6.7 220HP 520 lb-ft torque/Allison 2550PTS SCR |  | 5 | Cummins B6.7 220HP 520 lb-ft torque/Allison 2550PTS SCR
6 | Cummins B6.7 220HP 600 lb-ft torque/Allison 2500PTS SCR | 900 | 6 | Cummins B6.7 220HP 600 lb-ft torque/Allison 2500PTS SCR | 386 | 6 | Cummins B6.7 220HP 600 lb-ft torque/Allison 2500PTS SCR |  | 6 | Cummins B6.7 220HP 600 lb-ft torque/Allison 2500PTS SCR
7 | Cummins B6.7 220HP 600 lb-ft torque/Allison 2550PTS SCR | 1400 | 7 | Cummins B6.7 220HP 600 lb-ft torque/Allison 2550PTS SCR | N/A | 7 | Cummins B6.7 220HP 600 lb-ft torque/Allison 2550PTS SCR |  | 7 | Cummins B6.7 220HP 600 lb-ft torque/Allison 2550PTS SCR
8 | Cummins B6.7 240HP 560 lb-ft torque/Allison 2500PTS SCR | 1450 | 8 | Cummins B6.7 240HP 560 lb-ft torque/Allison 2500PTS SCR | 934 | 8 | Cummins B6.7 240HP 560 lb-ft torque/Allison 2500PTS SCR |  | 8 | Cummins B6.7 240HP 560 lb-ft torque/Allison 2500PTS SCR
9 | Cummins B6.7 240HP 560 lb-ft torque/Allison 3000PTS SCR | N/A | 9 | Cummins B6.7 240HP 560 lb-ft torque/Allison 3000PTS SCR | 8019 | 9 | Cummins B6.7 240HP 560 lb-ft torque/Allison 3000PTS SCR |  | 9 | Cummins B6.7 240HP 560 lb-ft torque/Allison 3000PTS SCR
10 | Cummins B6.7 250HP 660 lb-ft torque/Allison 2500PTS SCR | 2200 | 10 | Cummins B6.7 250HP 660 lb-ft torque/Allison 2500PTS SCR | 1212 | 10 | Cummins B6.7 250HP 660 lb-ft torque/Allison 2500PTS SCR |  | 10 | Cummins B6.7 250HP 660 lb-ft torque/Allison 2500PTS SCR
11 | Cummins B6.7 250HP 660 lb-ft torque/Allison 3000PTS SCR | 6100 | 11 | Cummins B6.7 250HP 660 lb-ft torque/Allison 3000PTS SCR | 8297 | 11 | Cummins B6.7 250HP 660 lb-ft torque/Allison 3000PTS SCR |  | 11 | Cummins B6.7 250HP 660 lb-ft torque/Allison 3000PTS SCR
12 | Cummins B6.7 260HP 660 lb-ft torque/Allison 2500PTS SCR | 2600 | 12 | Cummins B6.7 260HP 660 lb-ft torque/Allison 2500PTS SCR | 1505 | 12 | Cummins B6.7 260HP 660 lb-ft torque/Allison 2500PTS SCR |  | 12 | Cummins B6.7 260HP 660 lb-ft torque/Allison 2500PTS SCR
13 | Cummins B6.7 260HP 660 lb-ft torque/Allison 3000PTS SCR | 6500 | 13 | Cummins B6.7 260HP 660 lb-ft torque/Allison 3000PTS SCR | 8590 | 13 | Cummins B6.7 260HP 660 lb-ft torque/Allison 3000PTS SCR |  | 13 | Cummins B6.7 260HP 660 lb-ft torque/Allison 3000PTS SCR
14 | Cummins B6.7 280HP 660 lb-ft torque/Allison 2500PTS SCR | 4000 | 14 | Cummins B6.7 280HP 660 lb-ft torque/Allison 2500PTS SCR | N/A | 14 | Cummins B6.7 280HP 660 lb-ft torque/Allison 2500PTS SCR |  | 14 | Cummins B6.7 280HP 660 lb-ft torque/Allison 2500PTS SCR
15 | Cummins B6.7 280HP 660 lb-ft torque/Allison 3000PTS SCR | 7900 | 15 | Cummins B6.7 280HP 660 lb-ft torque/Allison 3000PTS SCR | N/A | 15 | Cummins B6.7 280HP 660 lb-ft torque/Allison 3000PTS SCR |  | 15 | Cummins B6.7 280HP 660 lb-ft torque/Allison 3000PTS SCR
16 | Cummins B6.7 300HP 660 lb-ft torque/Allison 2500PTS SCR | N/A | 16 | Cummins B6.7 300HP 660 lb-ft torque/Allison 2500PTS SCR | N/A | 16 | Cummins B6.7 300HP 660 lb-ft torque/Allison 2500PTS SCR |  | 16 | Cummins B6.7 300HP 660 lb-ft torque/Allison 2500PTS SCR
17 | Cummins B6.7 300HP 660 lb-ft torque/Allison 3000PTS SCR | N/A | 17 | Cummins B6.7 300HP 660 lb-ft torque/Allison 3000PTS SCR | N/A | 17 | Cummins B6.7 300HP 660 lb-ft torque/Allison 3000PTS SCR |  | 17 | Cummins B6.7 300HP 660 lb-ft torque/Allison 3000PTS SCR
18 | Cummins L9 260HP 720 lb-ft torque/Allison 3000 PTS | N/A | 18 | Cummins L9 260HP 720 lb-ft torque/Allison 3000 PTS | N/A | 18 | Cummins L9 260HP 720 lb-ft torque/Allison 3000 PTS |  | 18 | Cummins L9 260HP 720 lb-ft torque/Allison 3000 PTS
19 | Cummins L9 270HP 800 lb-ft torque/Allison 3000 PTS | N/A | 19 | Cummins L9 270HP 800 lb-ft torque/Allison 3000 PTS | N/A | 19 | Cummins L9 270HP 800 lb-ft torque/Allison 3000 PTS |  | 19 | Cummins L9 270HP 800 lb-ft torque/Allison 3000 PTS
20 | Cummins L9 300HP 860 lb-ft torque/Allison 3000 PTS | N/A | 20 | Cummins L9 300HP 860 lb-ft torque/Allison 3000 PTS | N/A | 20 | Cummins L9 300HP 860 lb-ft torque/Allison 3000 PTS |  | 20 | Cummins L9 300HP 860 lb-ft torque/Allison 3000 PTS
21 | MaxxForceDT 215 hp, 560 torque, Allison 2500 PTS EGR | N/A | 21 | MaxxForceDT 215 hp, 560 torque, Allison 2500 PTS EGR | N/A | 21 | MaxxForceDT 215 hp, 560 torque, Allison 2500 PTS EGR |  | 21 | MaxxForceDT 215 hp, 560 torque, Allison 2500 PTS EGR
22 | MaxxForceDT 215 hp, 560 torque, Allison 3000 PTS EGR | N/A | 22 | MaxxForceDT 215 hp, 560 torque, Allison 3000 PTS EGR | N/A | 22 | MaxxForceDT 215 hp, 560 torque, Allison 3000 PTS EGR |  | 22 | MaxxForceDT 215 hp, 560 torque, Allison 3000 PTS EGR
23 | MaxxForceDT 230 hp, 620 torque, Allison 2500 PTS EGR | N/A | 23 | MaxxForceDT 230 hp, 620 torque, Allison 2500 PTS EGR | N/A | 23 | MaxxForceDT 230 hp, 620 torque, Allison 2500 PTS EGR |  | 23 | MaxxForceDT 230 hp, 620 torque, Allison 2500 PTS EGR
24 | MaxxForceDT 230 hp, 620 torque, Allison 3000 PTS EGR | N/A | 24 | MaxxForceDT 230 hp, 620 torque, Allison 3000 PTS EGR | N/A | 24 | MaxxForceDT 230 hp, 620 torque, Allison 3000 PTS EGR |  | 24 | MaxxForceDT 230 hp, 620 torque, Allison 3000 PTS EGR
25 | MaxxForceDT 230 hp, 660 torque, Allison 2500 PTS EGR | N/A | 25 | MaxxForceDT 230 hp, 660 torque, Allison 2500 PTS EGR | N/A | 25 | MaxxForceDT 230 hp, 660 torque, Allison 2500 PTS EGR |  | 25 | MaxxForceDT 230 hp, 660 torque, Allison 2500 PTS EGR
26 | MaxxForceDT 230 hp, 660 torque, Allison 3000 PTS EGR | N/A | 26 | MaxxForceDT 230 hp, 660 torque, Allison 3000 PTS EGR | N/A | 26 | MaxxForceDT 230 hp, 660 torque, Allison 3000 PTS EGR |  | 26 | MaxxForceDT 230 hp, 660 torque, Allison 3000 PTS EGR
27 | MaxxForceDT 245 hp, 660 torque, Allison 2500 PTS EGR | N/A | 27 | MaxxForceDT 245 hp, 660 torque, Allison 2500 PTS EGR | N/A | 27 | MaxxForceDT 245 hp, 660 torque, Allison 2500 PTS EGR |  | 27 | MaxxForceDT 245 hp, 660 torque, Allison 2500 PTS EGR
28 | MaxxForceDT 245 hp, 660 torque, Allison 3000 PTS EGR | N/A | 28 | MaxxForceDT 245 hp, 660 torque, Allison 3000 PTS EGR | N/A | 28 | MaxxForceDT 245 hp, 660 torque, Allison 3000 PTS EGR |  | 28 | MaxxForceDT 245 hp, 660 torque, Allison 3000 PTS EGR
29 | MaxxForceDT 260 hp, 660 torque, Allison 2500 PTS EGR | N/A | 29 | MaxxForceDT 260 hp, 660 torque, Allison 2500 PTS EGR | N/A | 29 | MaxxForceDT 260 hp, 660 torque, Allison 2500 PTS EGR |  | 29 | MaxxForceDT 260 hp, 660 torque, Allison 2500 PTS EGR
30 | MaxxForceDT 260 hp, 660 torque, Allison 3000 PTS EGR | N/A | 30 | MaxxForceDT 260 hp, 660 torque, Allison 3000 PTS EGR | N/A | 30 | MaxxForceDT 260 hp, 660 torque, Allison 3000 PTS EGR |  | 30 | MaxxForceDT 260 hp, 660 torque, Allison 3000 PTS EGR
31 | MaxxForceDT 285 hp, 860 torque, Allison 3000 PTS EGR | N/A | 31 | MaxxForceDT 285 hp, 860 torque, Allison 3000 PTS EGR | N/A | 31 | MaxxForceDT 285 hp, 860 torque, Allison 3000 PTS EGR |  | 31 | MaxxForceDT 285 hp, 860 torque, Allison 3000 PTS EGR
32 | Antifreeze, Extended Life | 102 | 32 | Antifreeze, Extended Life | STD | 32 | Antifreeze, Extended Life |  | 32 | Antifreeze, Extended Life
33 | Aux mounted Racor heated fuel water separator | N/A | 33 | Aux mounted Racor heated fuel water separator | 153 | 33 | Aux mounted Racor heated fuel water separator |  | 33 | Aux mounted Racor heated fuel water separator
34 | Coolant System Filter | 200 | 34 | Coolant System Filter | STD | 34 | Coolant System Filter |  | 34 | Coolant System Filter
35 | Exhaust Brake | 300 | 35 | Exhaust Brake | 64 | 35 | Exhaust Brake |  | 35 | Exhaust Brake
36 | Heated fuel water separator | Std | 36 | Heated fuel water separator | STD | 36 | Heated fuel water separator |  | 36 | Heated fuel water separator
37 | Overcrank Starter | N/A | 37 | Overcrank Starter | STD | 37 | Overcrank Starter |  | 37 | Overcrank Starter
38 | Overcrank starter on MaxxForceDT | N/A | 38 | Overcrank starter on MaxxForceDT | N/A | 38 | Overcrank starter on MaxxForceDT |  | 38 | Overcrank starter on MaxxForceDT
39 | Quick warmup option | Std | 39 | Quick warmup option | STD | 39 | Quick warmup option |  | 39 | Quick warmup option
40 | Transmission push button quadrant Allison 3000 PTS | Std | 40 | Transmission push button quadrant Allison 3000 PTS | STD | 40 | Transmission push button quadrant Allison 3000 PTS |  | 40 | Transmission push button quadrant Allison 3000 PTS
41 | Transynd transmission fluid | Std | 41 | Transynd transmission fluid | STD | 41 | Transynd transmission fluid |  | 41 | Transynd transmission fluid
42 | IC/Gas | N/A | 42 | IC/Gas | N/A | 42 | IC/Gas |  | 42 | IC/Gas
43 | Other: |  | 43 | Other: |  | 43 | Other: |  | 43 | Other:
44 |  |  | 44 |  |  | 44 |  |  | 44
45 |  |  | 45 |  |  | 45 |  |  | 45
46 |  |  | 46 |  |  | 46 |  |  | 46
100 | AIR DRYER |  | 100 | AIR DRYER |  | 100 | AIR DRYER |  | 100 | AIR DRYER
101 | Bendix AD-9 | 195 | 101 | Bendix AD-9 | STD | 101 | Bendix AD-9 |  | 101 | Bendix AD-9
102 | Bendix AD-IP | Std | 102 | Bendix AD-IP | 83 | 102 | Bendix AD-IP |  | 102 | Bendix AD-IP
103 | Bendix DV-2 | 63 | 103 | Bendix DV-2 | N/A | 103 | Bendix DV-2 |  | 103 | Bendix DV-2
104 | Moisture ejector auto | 90 | 104 | Moisture ejector auto | 99 | 104 | Moisture ejector auto |  | 104 | Moisture ejector auto
105 | Moisture ejector manual (pull chain) | 110 | 105 | Moisture ejector manual (pull chain) | STD | 105 | Moisture ejector manual (pull chain) |  | 105 | Moisture ejector manual (pull chain)
106 | Mount air dryer outside of frame rail | N/A | 106 | Mount air dryer outside of frame rail | STD | 106 | Mount air dryer outside of frame rail |  | 106 | Mount air dryer outside of frame rail
107 | Other: |  | 107 | Other: |  | 107 | Other: |  | 107 | Other:
108 |  |  | 108 |  |  | 108 |  |  | 108
109 |  |  | 109 |  |  | 109 |  |  | 109
110 |  |  | 110 |  |  | 110 |  |  | 110
200 | ALTERNATOR/COMPRESSOR |  | 200 | ALTERNATOR/COMPRESSOR |  | 200 | ALTERNATOR/COMPRESSOR |  | 200 | ALTERNATOR/COMPRESSOR
201 | Circuit Breakers | 20 | 201 | Circuit Breakers | STD | 201 | Circuit Breakers |  | 201 | Circuit Breakers
202 | Delco Remy 200 AMP Alternator with 2 year warranty | N/A | 202 | Delco Remy 200 AMP Alternator with 2 year warranty | 171 | 202 | Delco Remy 200 AMP Alternator with 2 year warranty |  | 202 | Delco Remy 200 AMP Alternator with 2 year warranty
203 | Larger air compressor 18.0 cfm | Std | 203 | Larger air compressor 18.0 cfm | STD | 203 | Larger air compressor 18.0 cfm |  | 203 | Larger air compressor 18.0 cfm
204 | Larger alternator 185 amps Leece Neville | N/A | 204 | Larger alternator 185 amps Leece Neville | 172 | 204 | Larger alternator 185 amps Leece Neville |  | 204 | Larger alternator 185 amps Leece Neville
205 | Larger alternator 200 amps Bosch | N/A | 205 | Larger alternator 200 amps Bosch | N/A | 205 | Larger alternator 200 amps Bosch |  | 205 | Larger alternator 200 amps Bosch
206 | Larger alternator 200 amps Leece Neville | N/A | 206 | Larger alternator 200 amps Leece Neville | 325 | 206 | Larger alternator 200 amps Leece Neville |  | 206 | Larger alternator 200 amps Leece Neville
207 | Larger alternator 240 amps Leece Neville | Std | 207 | Larger alternator 240 amps Leece Neville | STD | 207 | Larger alternator 240 amps Leece Neville |  | 207 | Larger alternator 240 amps Leece Neville
208 | Larger alternator 270 amps Leece Neville | 575 | 208 | Larger alternator 270 amps Leece Neville | 541 | 208 | Larger alternator 270 amps Leece Neville |  | 208 | Larger alternator 270 amps Leece Neville
209 | Larger alternator 320 amps Leece Neville | 750 | 209 | Larger alternator 320 amps Leece Neville | 821 | 209 | Larger alternator 320 amps Leece Neville |  | 209 | Larger alternator 320 amps Leece Neville
210 | Larger alternator 325 amps Leece Neville | N/A | 210 | Larger alternator 325 amps Leece Neville | N/A | 210 | Larger alternator 325 amps Leece Neville |  | 210 | Larger alternator 325 amps Leece Neville
211 | Minimum 3 separate reservoirs 3600 cu. In. min. | Std | 211 | Minimum 3 separate reservoirs 3600 cu. In. min. | STD | 211 | Minimum 3 separate reservoirs 3600 cu. In. min. |  | 211 | Minimum 3 separate reservoirs 3600 cu. In. min.
212 | Other: |  | 212 | Other: |  | 212 | Other: |  | 212 | Other:
213 |  |  | 213 |  |  | 213 |  |  | 213
214 |  |  | 214 |  |  | 214 |  |  | 214
215 |  |  | 215 |  |  | 215 |  |  | 215
300 | AXLES/BRAKES/SUSPENSION |  | 300 | AXLES/BRAKES/SUSPENSION |  | 300 | AXLES/BRAKES/SUSPENSION |  | 300 | AXLES/BRAKES/SUSPENSION
301 | 30-30 Long stroke chamber and heavy duty spring brake | Std | 301 | 30-30 Long stroke chamber and heavy duty spring brake | STD | 301 | 30-30 Long stroke chamber and heavy duty spring brake |  | 301 | 30-30 Long stroke chamber and heavy duty spring brake
302 | ABS with Traction Control | 346 | 302 | ABS with Traction Control | STD | 302 | ABS with Traction Control |  | 302 | ABS with Traction Control
303 | Air Brakes - front. 16.5x5 | N/A | 303 | Air Brakes - front. 16.5x5 | STD | 303 | Air Brakes - front. 16.5x5 |  | 303 | Air Brakes - front. 16.5x5
304 | Air Brakes - front. 16.5x6 | Std | 304 | Air Brakes - front. 16.5x6 | Inc w/ line 308 | 304 | Air Brakes - front. 16.5x6 |  | 304 | Air Brakes - front. 16.5x6
305 | Air Brakes - front. 16x6 | N/A | 305 | Air Brakes - front. 16x6 | N/A | 305 | Air Brakes - front. 16x6 |  | 305 | Air Brakes - front. 16x6
306 | Air Brakes - rear. 16.5x7 | Std | 306 | Air Brakes - rear. 16.5x7 | STD | 306 | Air Brakes - rear. 16.5x7 |  | 306 | Air Brakes - rear. 16.5x7
307 | Air Brakes - rear. 16.5x8 | N/A | 307 | Air Brakes - rear. 16.5x8 | N/A | 307 | Air Brakes - rear. 16.5x8 |  | 307 | Air Brakes - rear. 16.5x8
308 | Air Brakes - rear. 16.5x8 5/8 | 540 | 308 | Air Brakes - rear. 16.5x8 5/8 | 291 | 308 | Air Brakes - rear. 16.5x8 5/8 |  | 308 | Air Brakes - rear. 16.5x8 5/8
309 | Air Brakes - rear. 16.5x8.75 | N/A | 309 | Air Brakes - rear. 16.5x8.75 | N/A | 309 | Air Brakes - rear. 16.5x8.75 |  | 309 | Air Brakes - rear. 16.5x8.75
310 | Air Disc Brakes | 1740 | 310 | Air Disc Brakes | 843 | 310 | Air Disc Brakes |  | 310 | Air Disc Brakes
311 | Automatic slack adjusters, Haldex | 268 | 311 | Automatic slack adjusters, Haldex | 105 | 311 | Automatic slack adjusters, Haldex |  | 311 | Automatic slack adjusters, Haldex
312 | Automatic slack adjusters, Meritor | Std | 312 | Automatic slack adjusters, Meritor | STD | 312 | Automatic slack adjusters, Meritor |  | 312 | Automatic slack adjusters, Meritor
313 | Brake drums mounted outboard only | Std | 313 | Brake drums mounted outboard only | STD | 313 | Brake drums mounted outboard only |  | 313 | Brake drums mounted outboard only
314 | Differential lock or positraction | 680 | 314 | Differential lock or positraction | 398 | 314 | Differential lock or positraction |  | 314 | Differential lock or positraction
315 | Dust shield front | Std | 315 | Dust shield front | STD | 315 | Dust shield front |  | 315 | Dust shield front
316 | Dust shield rear | Std | 316 | Dust shield rear | STD | 316 | Dust shield rear |  | 316 | Dust shield rear
317 | E-Z Grip parking brake cover | Std | 317 | E-Z Grip parking brake cover | STD | 317 | E-Z Grip parking brake cover |  | 317 | E-Z Grip parking brake cover
318 | Flat floor chassis rear air suspension (requires low profile tires) See line 903 for flat floor pricing |  | 318 | Flat floor chassis rear air suspension (requires low profile tires) See line 903 for flat floor pricing |  | 318 | Flat floor chassis rear air suspension (requires low profile tires) See line 903 for flat floor pricing |  | 318 | Flat floor chassis rear air suspension (requires low profile tires) See line 903 for flat floor pricing
319 | Front heavy duty shocks | Std | 319 | Front heavy duty shocks | STD | 319 | Front heavy duty shocks |  | 319 | Front heavy duty shocks
320 | Hydraulic Brakes. State sizes: | N/A | 320 | Hydraulic Brakes. State sizes: | -687 | 320 | Hydraulic Brakes. State sizes: |  | 320 | Hydraulic Brakes. State sizes:
321 | Interlock Brake System. State Brand: Ped Lock | 800 | 321 | Interlock Brake System. State Brand: | 800 | 321 | Interlock Brake System. State Brand: |  | 321 | Interlock Brake System. State Brand:
322 | Leveling Valve - front single | Std | 322 | Leveling Valve - front single | N/A | 322 | Leveling Valve - front single |  | 322 | Leveling Valve - front single
323 | Leveling Valve - rear single | Std | 323 | Leveling Valve - rear single | N/A | 323 | Leveling Valve - rear single |  | 323 | Leveling Valve - rear single
324 | Oil lubricated wheelbearings front | Std | 324 | Oil lubricated wheelbearings front | STD | 324 | Oil lubricated wheelbearings front |  | 324 | Oil lubricated wheelbearings front
325 | Parabolic taper leaf | Std | 325 | Parabolic taper leaf | STD | 325 | Parabolic taper leaf |  | 325 | Parabolic taper leaf
326 | Rear heavy duty shocks | Std | 326 | Rear heavy duty shocks | STD | 326 | Rear heavy duty shocks |  | 326 | Rear heavy duty shocks
327 | Stemco seals front | N/A | 327 | Stemco seals front | STD | 327 | Stemco seals front |  | 327 | Stemco seals front
328 | Stemco seals rear | N/A | 328 | Stemco seals rear | STD | 328 | Stemco seals rear |  | 328 | Stemco seals rear
329 | Synthetic HUD ILO oil | 146 | 329 | Synthetic HUD ILO oil | N/A | 329 | Synthetic HUD ILO oil |  | 329 | Synthetic HUD ILO oil
330 | Front axle |  | 330 | Front axle |  | 330 | Front axle |  | 330 | Front axle
331 | 13,200 LBS | Std | 331 | 13,200 LBS | STD | 331 | 13,200 LBS |  | 331 | 13,200 LBS
332 | 14,000 LBS | N/A | 332 | 14,000 LBS | N/A | 332 | 14,000 LBS |  | 332 | 14,000 LBS
333 | 14,600 LBS | 150 | 333 | 14,600 LBS | 226 | 333 | 14,600 LBS |  | 333 | 14,600 LBS
334 | Rear axle |  | 334 | Rear axle |  | 334 | Rear axle |  | 334 | Rear axle
335 | 19,000 LBS | N/A | 335 | 19,000 LBS | STD | 335 | 19,000 LBS |  | 335 | 19,000 LBS
336 | 20,000 LBS | N/A | 336 | 20,000 LBS | 105 | 336 | 20,000 LBS |  | 336 | 20,000 LBS
337 | 21,000 LBS | Std | 337 | 21,000 LBS | N/A | 337 | 21,000 LBS |  | 337 | 21,000 LBS
338 | 23,000 LBS | 540 | 338 | 23,000 LBS | 530 | 338 | 23,000 LBS |  | 338 | 23,000 LBS
339 | Front air suspension. List options: |  | 339 | Front air suspension. List options: |  | 339 | Front air suspension. List options: |  | 339 | Front air suspension. List options:
340 | 13,200 LBS | N/A | 340 | 13,200 LBS | N/A | 340 | 13,200 LBS |  | 340 | 13,200 LBS
341 | 14,000 LBS | N/A | 341 | 14,000 LBS | N/A | 341 | 14,000 LBS |  | 341 | 14,000 LBS
342 | 14,600 LBS | 800 | 342 | 14,600 LBS | N/A | 342 | 14,600 LBS |  | 342 | 14,600 LBS
343 | Front spring suspenstion. List options: |  | 343 | Front spring suspenstion. List options: |  | 343 | Front spring suspenstion. List options: |  | 343 | Front spring suspenstion. List options:
344 | 13,200 LBS | Std | 344 | 13,200 LBS | STD | 344 | 13,200 LBS |  | 344 | 13,200 LBS
345 | 14,000 LBS | N/A | 345 | 14,000 LBS | N/A | 345 | 14,000 LBS |  | 345 | 14,000 LBS
346 | 14,600 LBS | 250 | 346 | 14,600 LBS | 120 | 346 | 14,600 LBS |  | 346 | 14,600 LBS
347 | Rear Air Suspension. List options: |  | 347 | Rear Air Suspension. List options: |  | 347 | Rear Air Suspension. List options: |  | 347 | Rear Air Suspension. List options:
348 | 20,000 LBS | N/A | 348 | 20,000 LBS | 572 | 348 | 20,000 LBS |  | 348 | 20,000 LBS
349 | 21,000 LBS | 1065 | 349 | 21,000 LBS | N/A | 349 | 21,000 LBS |  | 349 | 21,000 LBS
350 | 23,000 LBS | 1155 | 350 | 23,000 LBS | 805 | 350 | 23,000 LBS |  | 350 | 23,000 LBS
351 | Rear Spring Suspension. List options: 17,000LBS | N/A | 351 | Rear Spring Suspension. List options: |  | 351 | Rear Spring Suspension. List options: |  | 351 | Rear Spring Suspension. List options:
352 | 19,000 LBS | Std | 352 | 19,000 LBS | N/A | 352 | 19,000 LBS |  | 352 | 19,000 LBS
353 | 20,000 LBS | N/A | 353 | 20,000 LBS | N/A | 353 | 20,000 LBS |  | 353 | 20,000 LBS
354 | 21,000 LBS | 138 | 354 | 21,000 LBS | STD | 354 | 21,000 LBS |  | 354 | 21,000 LBS
355 | 23,000 LBS | N/A | 355 | 23,000 LBS | 220 | 355 | 23,000 LBS |  | 355 | 23,000 LBS
356 | Other: |  | 356 | Other: |  | 356 | Other: |  | 356 | Other:
357 |  |  | 357 | 19,000 LBS rear air suspension | 403 | 357 |  |  | 357
358 |  |  | 358 |  |  | 358 |  |  | 358
359 |  |  | 359 |  |  | 359 |  |  | 359
400 | BATTERIES/BLOCK HEATERS |  | 400 | BATTERIES/BLOCK HEATERS |  | 400 | BATTERIES/BLOCK HEATERS |  | 400 | BATTERIES/BLOCK HEATERS
401 | 1-12 volt 8D. List CCA: | N/A | 401 | 1-12 volt 8D. List CCA: | N/A | 401 | 1-12 volt 8D. List CCA: |  | 401 | 1-12 volt 8D. List CCA:
402 | 2-12 volt 31 S. List CCA: | N/A | 402 | 2-12 volt 31 S. List CCA: | 12 | 402 | 2-12 volt 31 S. List CCA: |  | 402 | 2-12 volt 31 S. List CCA:
403 | 2-12 volt 8D. List CCA: 2800 CCA requires roll out box | 185 | 403 | 2-12 volt 8D. List CCA: | 246 | 403 | 2-12 volt 8D. List CCA: |  | 403 | 2-12 volt 8D. List CCA:
404 | 3-12 volt 31 S. List CCA: 2100 CCA | Std | 404 | 3-12 volt 31 S. List CCA: | 112 | 404 | 3-12 volt 31 S. List CCA: |  | 404 | 3-12 volt 31 S. List CCA:
405 | Block heater front mounted plug | Std | 405 | Block heater front mounted plug | STD | 405 | Block heater front mounted plug |  | 405 | Block heater front mounted plug
406 | Block heater rear mounted plug | 150 | 406 | Block heater rear mounted plug | 124 | 406 | Block heater rear mounted plug |  | 406 | Block heater rear mounted plug
407 | Engine block heater 1250 watts | N/A | 407 | Engine block heater 1250 watts | N/A | 407 | Engine block heater 1250 watts |  | 407 | Engine block heater 1250 watts
408 | Engine Block Heater 750 Watts | Std | 408 | Engine Block Heater 750 Watts | STD | 408 | Engine Block Heater 750 Watts |  | 408 | Engine Block Heater 750 Watts
409 | Espar Heater 42K BTU | 2800 | 409 | Espar Heater 42K BTU | 2079 | 409 | Espar Heater 42K BTU |  | 409 | Espar Heater 42K BTU
410 | Espar Heater 45K BTU | N/A | 410 | Espar Heater 45K BTU | N/A | 410 | Espar Heater 45K BTU |  | 410 | Espar Heater 45K BTU
411 | Fuel fired heater timer with 7 day timer. List Brand and Model: | Line 419 | 411 | Fuel fired heater timer with 7 day timer. List Brand and Model: | Duplicate | 411 | Fuel fired heater timer with 7 day timer. List Brand and Model: |  | 411 | Fuel fired heater timer with 7 day timer. List Brand and Model:
412 | Fuel fired heater timer with toggle switch control. List Brand and Model: | Line 419 | 412 | Fuel fired heater timer with toggle switch control. List Brand and Model: | 697 | 412 | Fuel fired heater timer with toggle switch control. List Brand and Model: |  | 412 | Fuel fired heater timer with toggle switch control. List Brand and Model:
413 | Heavy duty battery box w/roller tray | 315 | 413 | Heavy duty battery box w/roller tray | STD | 413 | Heavy duty battery box w/roller tray |  | 413 | Heavy duty battery box w/roller tray
414 | Key lock battery box | Std | 414 | Key lock battery box | 11 | 414 | Key lock battery box |  | 414 | Key lock battery box
415 | Loom battery cables | 15 | 415 | Loom battery cables | STD | 415 | Loom battery cables |  | 415 | Loom battery cables
416 | Master electric cutoff switch | 118 | 416 | Master electric cutoff switch | STD | 416 | Master electric cutoff switch |  | 416 | Master electric cutoff switch
417 | Smart heater controller. List Brand and Model: | Line 421 | 417 | Smart heater controller. List Brand and Model: | Duplicate | 417 | Smart heater controller. List Brand and Model: |  | 417 | Smart heater controller. List Brand and Model:
418 | Stainless battery tray | 110 | 418 | Stainless battery tray | N/A | 418 | Stainless battery tray |  | 418 | Stainless battery tray
419 | Webasto Base Heater Model DBW2010 Scholastic, 923317B, or current model | 1950 | 419 | Webasto Base Heater Model DBW2010 Scholastic, 923317B, or current model | 2088 | 419 | Webasto Base Heater Model DBW2010 Scholastic, 923317B, or current model |  | 419 | Webasto Base Heater Model DBW2010 Scholastic, 923317B, or current model
420 | Webasto Scholastic 45K BTU | Line 419 | 420 | Webasto Scholastic 45K BTU | Duplicate | 420 | Webasto Scholastic 45K BTU |  | 420 | Webasto Scholastic 45K BTU
421 | Webasto SmarTemp Control for Thermo Pro 90, #5010633A, or current model | 50 | 421 | Webasto SmarTemp Control for Thermo Pro 90, #5010633A, or current model | N/A | 421 | Webasto SmarTemp Control for Thermo Pro 90, #5010633A, or current model |  | 421 | Webasto SmarTemp Control for Thermo Pro 90, #5010633A, or current model
422 | Other: |  | 422 | Other: |  | 422 | Other: |  | 422 | Other:
423 |  |  | 423 |  |  | 423 |  |  | 423
424 |  |  | 424 |  |  | 424 |  |  | 424
425 |  |  | 425 |  |  | 425 |  |  | 425
426 |  |  | 426 |  |  | 426 |  |  | 426
427 |  |  | 427 |  |  | 427 |  |  | 427
500 | BODY STRUCTURE |  | 500 | BODY STRUCTURE |  | 500 | BODY STRUCTURE |  | 500 | BODY STRUCTURE
501 | Body Tie Downs: "Texas U-Bolt" | 35 | 501 | Body Tie Downs: "Texas U-Bolt" | N/A | 501 | Body Tie Downs: "Texas U-Bolt" |  | 501 | Body Tie Downs: "Texas U-Bolt"
502 | Body Tie Downs: Double bolted | N/A | 502 | Body Tie Downs: Double bolted | STD | 502 | Body Tie Downs: Double bolted |  | 502 | Body Tie Downs: Double bolted
503 | Drip moulding formed in roof panels over windows | Std | 503 | Drip moulding formed in roof panels over windows | STD | 503 | Drip moulding formed in roof panels over windows |  | 503 | Drip moulding formed in roof panels over windows
504 | Drip Moulding/Rain Deflector Full Body Length | N/A | 504 | Drip Moulding/Rain Deflector Full Body Length | STD | 504 | Drip Moulding/Rain Deflector Full Body Length |  | 504 | Drip Moulding/Rain Deflector Full Body Length
505 | Grill painted silver | N/A | 505 | Grill painted silver | N/A | 505 | Grill painted silver |  | 505 | Grill painted silver
506 | Heavy duty front tow hooks frame mounted | Std | 506 | Heavy duty front tow hooks frame mounted | STD | 506 | Heavy duty front tow hooks frame mounted |  | 506 | Heavy duty front tow hooks frame mounted
507 | Heavy duty rear tow hooks frame mounted | Std | 507 | Heavy duty rear tow hooks frame mounted | STD | 507 | Heavy duty rear tow hooks frame mounted |  | 507 | Heavy duty rear tow hooks frame mounted
508 | Rear Tow Hooks | Std | 508 | Rear Tow Hooks | Duplicate | 508 | Rear Tow Hooks |  | 508 | Rear Tow Hooks
509 | Roof – White | 195 | 509 | Roof – White | 309 | 509 | Roof – White |  | 509 | Roof – White
510 | Stainless steel Screws for fenders/body, ext. mirrors, cross gate & stop arm | 100 | 510 | Stainless steel Screws for fenders/body, ext. mirrors, cross gate & stop arm | STD | 510 | Stainless steel Screws for fenders/body, ext. mirrors, cross gate & stop arm |  | 510 | Stainless steel Screws for fenders/body, ext. mirrors, cross gate & stop arm
511 | Heavy Duty Rear Tow Hook Frame mounted | Std | 511 | Heavy Duty Rear Tow Hook Frame mounted | Duplicate | 511 | Heavy Duty Rear Tow Hook Frame mounted |  | 511 | Heavy Duty Rear Tow Hook Frame mounted
512 | Drip Molding/Rain Deflector Full Body Length | Line 504 | 512 | Drip Molding/Rain Deflector Full Body Length | Duplicate | 512 | Drip Molding/Rain Deflector Full Body Length |  | 512 | Drip Molding/Rain Deflector Full Body Length
513 | Other: |  | 513 | Other: |  | 513 | Other: |  | 513 | Other:
514 |  |  | 514 |  |  | 514 |  |  | 514
600 | CAMERAS |  | 600 | CAMERAS |  | 600 | CAMERAS |  | 600 | CAMERAS
601 | 24/7 320 GB DHD sensors and panic button installed | 1680 | 601 | 24/7 320 GB DHD sensors and panic button installed | 1705 | 601 | 24/7 320 GB DHD sensors and panic button installed |  | 601 | 24/7 320 GB DHD sensors and panic button installed
602 | 24/7 64 GB SDHC sensors and panic button installed | 1250 | 602 | 24/7 64 GB SDHC sensors and panic button installed | N/A | 602 | 24/7 64 GB SDHC sensors and panic button installed |  | 602 | 24/7 64 GB SDHC sensors and panic button installed
603 | 24/7 additional camera | 275 | 603 | 24/7 additional camera | 200 | 603 | 24/7 additional camera |  | 603 | 24/7 additional camera
604 | 24/7 Dome camera | 275 | 604 | 24/7 Dome camera | 200 | 604 | 24/7 Dome camera |  | 604 | 24/7 Dome camera
605 | 24/7 GPS | 100 | 605 | 24/7 GPS | 350 | 605 | 24/7 GPS |  | 605 | 24/7 GPS
606 | 24/7 Stop arm camera | 475 | 606 | 24/7 Stop arm camera | 450 | 606 | 24/7 Stop arm camera |  | 606 | 24/7 Stop arm camera
607 | Angel Trax video system, 7 camera (3 outside, 4 inside), Hybrid guest with VSM | 4500 | 607 | Angel Trax video system, 7 camera (3 outside, 4 inside), Hybrid guest with VSM | 3539 | 607 | Angel Trax video system, 7 camera (3 outside, 4 inside), Hybrid guest with VSM |  | 607 | Angel Trax video system, 7 camera (3 outside, 4 inside), Hybrid guest with VSM
608 | Dome camera | 275 | 608 | Dome camera | N/A | 608 | Dome camera |  | 608 | Dome camera
609 | REI "Decoy" camera, installed | N/A | 609 | REI "Decoy" camera, installed | N/A | 609 | REI "Decoy" camera, installed |  | 609 | REI "Decoy" camera, installed
610 | REI (Bus Watch) camera, digital, installed | 1600 | 610 | REI (Bus Watch) camera, digital, installed | N/A | 610 | REI (Bus Watch) camera, digital, installed |  | 610 | REI (Bus Watch) camera, digital, installed
611 | REI 320 GB DHD sensors and panic button installed | 1650 | 611 | REI 320 GB DHD sensors and panic button installed | 1702 | 611 | REI 320 GB DHD sensors and panic button installed |  | 611 | REI 320 GB DHD sensors and panic button installed
612 | REI 64 GB SDHC sensors and panic button installed | 1200 | 612 | REI 64 GB SDHC sensors and panic button installed | N/A | 612 | REI 64 GB SDHC sensors and panic button installed |  | 612 | REI 64 GB SDHC sensors and panic button installed
613 | REI additional camera | 275 | 613 | REI additional camera | 200 | 613 | REI additional camera |  | 613 | REI additional camera
614 | REI Camera system with Wi-Fi bridge | 2050 | 614 | REI Camera system with Wi-Fi bridge | 400 | 614 | REI Camera system with Wi-Fi bridge |  | 614 | REI Camera system with Wi-Fi bridge
615 | REI Color, digital; 4 cameras (2 front and 2 rear), infrared event marker; hard drive in locked box in driver's area | 2300 | 615 | REI Color, digital; 4 cameras (2 front and 2 rear), infrared event marker; hard drive in locked box in driver's area | 2330 | 615 | REI Color, digital; 4 cameras (2 front and 2 rear), infrared event marker; hard drive in locked box in driver's area |  | 615 | REI Color, digital; 4 cameras (2 front and 2 rear), infrared event marker; hard drive in locked box in driver's area
616 | REI GPS | 170 | 616 | REI GPS | 400 | 616 | REI GPS |  | 616 | REI GPS
617 | REI Stop arm camera | 615 | 617 | REI Stop arm camera | 450 | 617 | REI Stop arm camera |  | 617 | REI Stop arm camera
618 | Seon additional camera | 275 | 618 | Seon additional camera | 250 | 618 | Seon additional camera |  | 618 | Seon additional camera
619 | Seon Trooper TL | 1563 | 619 | Seon Trooper TL | N/A | 619 | Seon Trooper TL |  | 619 | Seon Trooper TL
620 | Seon Trooper TL-HD | 1813 | 620 | Seon Trooper TL-HD | 2100 | 620 | Seon Trooper TL-HD |  | 620 | Seon Trooper TL-HD
621 | Stop Arm Camera | 775 | 621 | Stop Arm Camera | 500 | 621 | Stop Arm Camera |  | 621 | Stop Arm Camera
622 | Other Video Camera options, please specify: |  | 622 | Other Video Camera options, please specify: |  | 622 | Other Video Camera options, please specify: |  | 622 | Other Video Camera options, please specify:
623 | 24/7 Stop arm three camera system | 875 | 623 | REI or 247 Secuirty --1 Camera System | 1702 | 623 |  |  | 623
624 |  |  | 624 | REI or 247 Secuirty --2 Camera System | 1902 | 624 |  |  | 624
625 |  |  | 625 | REI or 247 Secuirty --3 Camera System | 2102 | 625 |  |  | 625
626 |  |  | 626 | REI or 247 Secuirty --4 Camera System | 2302 | 626 |  |  | 626
700 | EMERGENCY DOOR/WINDOW/ROOF HATCH/POWER VENTILATORS |  | 700 | EMERGENCY DOOR/WINDOW/ROOF HATCH/POWER VENTILATORS |  | 700 | EMERGENCY DOOR/WINDOW/ROOF HATCH/POWER VENTILATORS |  | 700 | EMERGENCY DOOR/WINDOW/ROOF HATCH/POWER VENTILATORS
701 | Electric heavy duty, outward opening entrance door, full view glass, greaseable hinges | Std | 701 | Electric heavy duty, outward opening entrance door, full view glass, greaseable hinges | 26 | 701 | Electric heavy duty, outward opening entrance door, full view glass, greaseable hinges |  | 701 | Electric heavy duty, outward opening entrance door, full view glass, greaseable hinges
702 | Face mounted emergency window instructions decals on windows - external mounted on window | 40 | 702 | Face mounted emergency window instructions decals on windows - external mounted on window | 40 | 702 | Face mounted emergency window instructions decals on windows - external mounted on window |  | 702 | Face mounted emergency window instructions decals on windows - external mounted on window
703 | List quantity of Lo Profile roof hatches included per size of unit: | None | 703 | List quantity of Lo Profile roof hatches included per size of unit:2 |  | 703 | List quantity of Lo Profile roof hatches included per size of unit: |  | 703 | List quantity of Lo Profile roof hatches included per size of unit:
704 | List quantity of Power Ventilated roof hatches included per size of unit: | None | 704 | List quantity of Power Ventilated roof hatches included per size of unit:0 |  | 704 | List quantity of Power Ventilated roof hatches included per size of unit: |  | 704 | List quantity of Power Ventilated roof hatches included per size of unit:
705 | List quantity of power ventilators included per size of unit: | None | 705 | List quantity of power ventilators included per size of unit:0 |  | 705 | List quantity of power ventilators included per size of unit: |  | 705 | List quantity of power ventilators included per size of unit:
706 | List quantity of roof hatches included per size of unit: | Two | 706 | List quantity of roof hatches included per size of unit:2 |  | 706 | List quantity of roof hatches included per size of unit: |  | 706 | List quantity of roof hatches included per size of unit:
707 | Power Ventilator. State Brand: Blue Bird | 144 | 707 | Power Ventilator. State Brand: | 540 | 707 | Power Ventilator. State Brand: |  | 707 | Power Ventilator. State Brand:
708 | Pushout Emergency Window - horizontal hinged | Std | 708 | Pushout Emergency Window - horizontal hinged | N/A | 708 | Pushout Emergency Window - horizontal hinged |  | 708 | Pushout Emergency Window - horizontal hinged
709 | Rear Door - Concealed Hinges w/Zerk | N/A | 709 | Rear Door - Concealed Hinges w/Zerk | N/A | 709 | Rear Door - Concealed Hinges w/Zerk |  | 709 | Rear Door - Concealed Hinges w/Zerk
710 | Roof Escape Hatch Lo Profile. List Brand: Safe Fleet 9245 | 100 | 710 | Roof Escape Hatch Lo Profile. List Brand: | STD | 710 | Roof Escape Hatch Lo Profile. List Brand: |  | 710 | Roof Escape Hatch Lo Profile. List Brand:
711 | Roof Escape Hatch Power Ventilated. List Brand: Safe Fleet 1670 | 560 | 711 | Roof Escape Hatch Power Ventilated. List Brand: | 396 | 711 | Roof Escape Hatch Power Ventilated. List Brand: |  | 711 | Roof Escape Hatch Power Ventilated. List Brand:
712 | Roof Escape Hatch standard. List Brand: Safe Fleet 1970 | Std | 712 | Roof Escape Hatch standard. List Brand: | N/A | 712 | Roof Escape Hatch standard. List Brand: |  | 712 | Roof Escape Hatch standard. List Brand:
713 | Second Roof Escape Hatch. (District Call vendor for clarification. Refer to State Minimum Standards) | Std | 713 | Second Roof Escape Hatch. (District Call vendor for clarification. Refer to State Minimum Standards) | STD | 713 | Second Roof Escape Hatch. (District Call vendor for clarification. Refer to State Minimum Standards) |  | 713 | Second Roof Escape Hatch. (District Call vendor for clarification. Refer to State Minimum Standards)
714 | To include Greaseable Door Hinges (Must have Zerk Fittings) | Std | 714 | To include Greaseable Door Hinges (Must have Zerk Fittings) | 49 | 714 | To include Greaseable Door Hinges (Must have Zerk Fittings) |  | 714 | To include Greaseable Door Hinges (Must have Zerk Fittings)
715 | Upholstered header pad mounted above rear door | N/A | 715 | Upholstered header pad mounted above rear door | STD | 715 | Upholstered header pad mounted above rear door |  | 715 | Upholstered header pad mounted above rear door
716 | Upholstered header pad mounted above entrance door | N/A | 716 | Upholstered header pad mounted above entrance door | STD | 716 | Upholstered header pad mounted above entrance door |  | 716 | Upholstered header pad mounted above entrance door
717 | Vandal locks with interlock Emergency Door/Window | 150 | 717 | Vandal locks with interlock Emergency Door/Window | 73 | 717 | Vandal locks with interlock Emergency Door/Window |  | 717 | Vandal locks with interlock Emergency Door/Window
718 | Other: |  | 718 | Other: |  | 718 | Other: |  | 718 | Other:
719 |  |  | 719 |  |  | 719 |  |  | 719
720 |  |  | 720 |  |  | 720 |  |  | 720
800 | SERVICE DOOR/LOCKS |  | 800 | SERVICE DOOR/LOCKS |  | 800 | SERVICE DOOR/LOCKS |  | 800 | SERVICE DOOR/LOCKS
801 | Air-operated heavy duty, outward opening entrance door, full view glass, greaseable hinges | 236 | 801 | Air-operated heavy duty, outward opening entrance door, full view glass, greaseable hinges | STD | 801 | Air-operated heavy duty, outward opening entrance door, full view glass, greaseable hinges |  | 801 | Air-operated heavy duty, outward opening entrance door, full view glass, greaseable hinges
802 | Deluxe manual heavy duty, outward opening entrance door, full view glass, greaseable hinges | N/A | 802 | Deluxe manual heavy duty, outward opening entrance door, full view glass, greaseable hinges | -155 | 802 | Deluxe manual heavy duty, outward opening entrance door, full view glass, greaseable hinges |  | 802 | Deluxe manual heavy duty, outward opening entrance door, full view glass, greaseable hinges
803 | Door hinges, Butt | N/A | 803 | Door hinges, Butt | 49 | 803 | Door hinges, Butt |  | 803 | Door hinges, Butt
804 | Door hinges, Pin style | Std | 804 | Door hinges, Pin style | STD | 804 | Door hinges, Pin style |  | 804 | Door hinges, Pin style
805 | Manual Vandal lock entrance/service door | 51 | 805 | Manual Vandal lock entrance/service door | 73 | 805 | Manual Vandal lock entrance/service door |  | 805 | Manual Vandal lock entrance/service door
806 | Paint Entrance Door Yellow | 90 | 806 | Paint Entrance Door Yellow | N/A | 806 | Paint Entrance Door Yellow |  | 806 | Paint Entrance Door Yellow
807 | Upholstered header pad mounted above entrance door | Line 716 | 807 | Upholstered header pad mounted above entrance door | Duplicate | 807 | Upholstered header pad mounted above entrance door |  | 807 | Upholstered header pad mounted above entrance door
808 | Vandal lock entrance door air operated only | N/A | 808 | Vandal lock entrance door air operated only | 73 | 808 | Vandal lock entrance door air operated only |  | 808 | Vandal lock entrance door air operated only
809 | Vandal lock entrance door electric operated only | N/A | 809 | Vandal lock entrance door electric operated only | 73 | 809 | Vandal lock entrance door electric operated only |  | 809 | Vandal lock entrance door electric operated only
810 | Vandal lock entrance/service door, electrically controlled | N/A | 810 | Vandal lock entrance/service door, electrically controlled | 73 | 810 | Vandal lock entrance/service door, electrically controlled |  | 810 | Vandal lock entrance/service door, electrically controlled
811 | Vandal locks lift door with interlock | 45 | 811 | Vandal locks lift door with interlock | 73 | 811 | Vandal locks lift door with interlock |  | 811 | Vandal locks lift door with interlock
812 | Other: |  | 812 | Other: |  | 812 | Other: |  | 812 | Other:
813 |  |  | 813 |  |  | 813 |  |  | 813
814 |  |  | 814 |  |  | 814 |  |  | 814
815 |  |  | 815 |  |  | 815 |  |  | 815
900 | FLOOR |  | 900 | FLOOR |  | 900 | FLOOR |  | 900 | FLOOR
901 | 3/4" Marine grade plywood | N/A | 901 | 3/4" Marine grade plywood | N/A | 901 | 3/4" Marine grade plywood |  | 901 | 3/4" Marine grade plywood
902 | 5/8" 5-ply type CD exterior grade | 64 | 902 | 5/8" 5-ply type CD exterior grade | STD | 902 | 5/8" 5-ply type CD exterior grade |  | 902 | 5/8" 5-ply type CD exterior grade
903 | 5/8" Marine grade plywood | 116 | 903 | 5/8" Marine grade plywood | 203 | 903 | 5/8" Marine grade plywood |  | 903 | 5/8" Marine grade plywood
904 | 5/8" Treated plywood | Std | 904 | 5/8" Treated plywood | STD | 904 | 5/8" Treated plywood |  | 904 | 5/8" Treated plywood
905 | Aluminum floor trim (aisle, other) | Std | 905 | Aluminum floor trim (aisle, other) | 29 | 905 | Aluminum floor trim (aisle, other) |  | 905 | Aluminum floor trim (aisle, other)
906 | Flat floor (requires low profile tires, flat floor and rear air suspension or spring suspension. Contact vendor for specifics.) | 400 | 906 | Flat floor (requires low profile tires, flat floor and rear air suspension or spring suspension. Contact vendor for specifics.) | 12 | 906 | Flat floor (requires low profile tires, flat floor and rear air suspension or spring suspension. Contact vendor for specifics.) |  | 906 | Flat floor (requires low profile tires, flat floor and rear air suspension or spring suspension. Contact vendor for specifics.)
907 | Floor coloring Black | Std | 907 | Floor coloring Black | STD | 907 | Floor coloring Black |  | 907 | Floor coloring Black
908 | Floor coloring Brown | N/A | 908 | Floor coloring Brown | N/A | 908 | Floor coloring Brown |  | 908 | Floor coloring Brown
909 | Floor coloring Dark Blue | N/A | 909 | Floor coloring Dark Blue | N/A | 909 | Floor coloring Dark Blue |  | 909 | Floor coloring Dark Blue
910 | Floor coloring Gray | 240 | 910 | Floor coloring Gray | 157 | 910 | Floor coloring Gray |  | 910 | Floor coloring Gray
911 | Floor coloring Green | N/A | 911 | Floor coloring Green | N/A | 911 | Floor coloring Green |  | 911 | Floor coloring Green
912 | Floor coloring Light Blue | N/A | 912 | Floor coloring Light Blue | 293 | 912 | Floor coloring Light Blue |  | 912 | Floor coloring Light Blue
913 | Floor coloring Tan | 241 | 913 | Floor coloring Tan | N/A | 913 | Floor coloring Tan |  | 913 | Floor coloring Tan
914 | Insulated step well (for sound abatement) | Std | 914 | Insulated step well (for sound abatement) | STD | 914 | Insulated step well (for sound abatement) |  | 914 | Insulated step well (for sound abatement)
915 | Koroseal entire floor | N/A | 915 | Koroseal entire floor | STD | 915 | Koroseal entire floor |  | 915 | Koroseal entire floor
916 | Koroseal floor trim | N/A | 916 | Koroseal floor trim | N/A | 916 | Koroseal floor trim |  | 916 | Koroseal floor trim
917 | Koroseal pebble tread | N/A | 917 | Koroseal pebble tread | 101 | 917 | Koroseal pebble tread |  | 917 | Koroseal pebble tread
918 | Matching step treads for floors with coloring | Std | 918 | Matching step treads for floors with coloring | STD | 918 | Matching step treads for floors with coloring |  | 918 | Matching step treads for floors with coloring
919 | One piece floor | N/A | 919 | One piece floor | N/A | 919 | One piece floor |  | 919 | One piece floor
920 | Plastic or vinyl floor trim | N/A | 920 | Plastic or vinyl floor trim | N/A | 920 | Plastic or vinyl floor trim |  | 920 | Plastic or vinyl floor trim
921 | SMI Stud step treads, metal backed | 220 | 921 | SMI Stud step treads, metal backed | N/A | 921 | SMI Stud step treads, metal backed |  | 921 | SMI Stud step treads, metal backed
922 | SMI Stud step treads, non-metal backed | 280 | 922 | SMI Stud step treads, non-metal backed | N/A | 922 | SMI Stud step treads, non-metal backed |  | 922 | SMI Stud step treads, non-metal backed
923 | Sound Deadening Spray | Std | 923 | Sound Deadening Spray | STD | 923 | Sound Deadening Spray |  | 923 | Sound Deadening Spray
924 | Sound Deadening Spray | Line 923 | 924 | Sound Deadening Spray | Duplicate | 924 | Sound Deadening Spray |  | 924 | Sound Deadening Spray
925 | Stainless steel floor trim (aisle, other) | 500 | 925 | Stainless steel floor trim (aisle, other) | 91 | 925 | Stainless steel floor trim (aisle, other) |  | 925 | Stainless steel floor trim (aisle, other)
926 | Stainless steel stepwell (State steel gauge): 16 | 425 | 926 | Stainless steel stepwell (State steel gauge): | 407 | 926 | Stainless steel stepwell (State steel gauge): |  | 926 | Stainless steel stepwell (State steel gauge):
927 | Steel preformed with Proflex | N/A | 927 | Steel preformed with Proflex | 280 | 927 | Steel preformed with Proflex |  | 927 | Steel preformed with Proflex
929 | Sound Deadening Spray | Line 923 | 929 | Sound Deadening Spray | Duplicate | 929 | Sound Deadening Spray |  | 929 | Sound Deadening Spray
928 | Other: |  | 928 | Other: |  | 928 | Other: |  | 928 | Other:
930 |  |  | 930 |  |  | 930 |  |  | 930
1000 | FUEL TANK, LARGER |  | 1000 | FUEL TANK, LARGER |  | 1000 | FUEL TANK, LARGER |  | 1000 | FUEL TANK, LARGER
1001 | 12 Gallon DEF tank with locking door | N/A | 1001 | 12 Gallon DEF tank with locking door | STD | 1001 | 12 Gallon DEF tank with locking door |  | 1001 | 12 Gallon DEF tank with locking door
1002 | 15 Gallon DEF tank with locking door | Std | 1002 | 15 Gallon DEF tank with locking door | N/A | 1002 | 15 Gallon DEF tank with locking door |  | 1002 | 15 Gallon DEF tank with locking door
1003 | Between frame rail - 100/105 gallon. List gallons: | 290 | 1003 | Between frame rail - 100/105 gallon. List gallons: | 201 | 1003 | Between frame rail - 100/105 gallon. List gallons: |  | 1003 | Between frame rail - 100/105 gallon. List gallons:
1004 | Between frame rail - 60/65 gallon. List gallons: | Std | 1004 | Between frame rail - 60/65 gallon. List gallons: | STD | 1004 | Between frame rail - 60/65 gallon. List gallons: |  | 1004 | Between frame rail - 60/65 gallon. List gallons:
1005 | Cost for any modifications needed for tank other than standard size | Std | 1005 | Cost for any modifications needed for tank other than standard size | 0 | 1005 | Cost for any modifications needed for tank other than standard size |  | 1005 | Cost for any modifications needed for tank other than standard size
1006 | Fuel door lock | Std | 1006 | Fuel door lock | 5 | 1006 | Fuel door lock |  | 1006 | Fuel door lock
1007 | Fuel door right side access | Std | 1007 | Fuel door right side access | STD | 1007 | Fuel door right side access |  | 1007 | Fuel door right side access
1008 | Other: |  | 1008 | Other: |  | 1008 | Other: |  | 1008 | Other:
1009 |  |  | 1009 |  |  | 1009 |  |  | 1009
1010 |  |  | 1010 |  |  | 1010 |  |  | 1010
1100 | GAUGES/SWITCHES/BREAKERS |  | 1100 | GAUGES/SWITCHES/BREAKERS |  | 1100 | GAUGES/SWITCHES/BREAKERS |  | 1100 | GAUGES/SWITCHES/BREAKERS
1101 | 12 volt accessory plug | Std | 1101 | 12 volt accessory plug | STD | 1101 | 12 volt accessory plug |  | 1101 | 12 volt accessory plug
1102 | Alarm- Backup with 107 dB(A) | N/A | 1102 | Alarm- Backup with 107 dB(A) | -2 | 1102 | Alarm- Backup with 107 dB(A) |  | 1102 | Alarm- Backup with 107 dB(A)
1103 | Alarm- Backup with 112 dB(A) | Std | 1103 | Alarm- Backup with 112 dB(A) | STD | 1103 | Alarm- Backup with 112 dB(A) |  | 1103 | Alarm- Backup with 112 dB(A)
1104 | Ampere gauge to match alternator output | 62 | 1104 | Ampere gauge to match alternator output | STD | 1104 | Ampere gauge to match alternator output |  | 1104 | Ampere gauge to match alternator output
1105 | Auxillary port in dash for cell phone | Line 1101 | 1105 | Auxillary port in dash for cell phone | Duplicate | 1105 | Auxillary port in dash for cell phone |  | 1105 | Auxillary port in dash for cell phone
1106 | Chassis Circuit Breakers, Manual Reset ONLY!! | Std | 1106 | Chassis Circuit Breakers, Manual Reset ONLY!! | STD | 1106 | Chassis Circuit Breakers, Manual Reset ONLY!! |  | 1106 | Chassis Circuit Breakers, Manual Reset ONLY!!
1107 | Circuit breakers where available | Line 201 | 1107 | Circuit breakers where available | STD | 1107 | Circuit breakers where available |  | 1107 | Circuit breakers where available
1108 | Clock | Std | 1108 | Clock | N/A | 1108 | Clock |  | 1108 | Clock
1109 | Cruise control | Std | 1109 | Cruise control | STD | 1109 | Cruise control |  | 1109 | Cruise control
1110 | Door switch on left panel (not on steering wheel) | Std | 1110 | Door switch on left panel (not on steering wheel) | STD | 1110 | Door switch on left panel (not on steering wheel) |  | 1110 | Door switch on left panel (not on steering wheel)
1111 | Engine hour meter | Std | 1111 | Engine hour meter | STD | 1111 | Engine hour meter |  | 1111 | Engine hour meter
1112 | Headlight on, key off, alarm | Std | 1112 | Headlight on, key off, alarm | STD | 1112 | Headlight on, key off, alarm |  | 1112 | Headlight on, key off, alarm
1113 | Idle time circuit turned on | Std | 1113 | Idle time circuit turned on | N/A | 1113 | Idle time circuit turned on |  | 1113 | Idle time circuit turned on
1114 | Transmission oil temperature gauge | Std | 1114 | Transmission oil temperature gauge | STD | 1114 | Transmission oil temperature gauge |  | 1114 | Transmission oil temperature gauge
1115 | Two Spare Circuits - 14 gauge wire | 8 | 1115 | Two Spare Circuits - 14 gauge wire | STD | 1115 | Two Spare Circuits - 14 gauge wire |  | 1115 | Two Spare Circuits - 14 gauge wire
1116 | Warning light switch on left panel | Std | 1116 | Warning light switch on left panel | STD | 1116 | Warning light switch on left panel |  | 1116 | Warning light switch on left panel
1117 | Optional Gauge Package. Please specify: | N/A | 1117 | Optional Gauge Package. Please specify: | STD | 1117 | Optional Gauge Package. Please specify: |  | 1117 | Optional Gauge Package. Please specify:
1118 |  |  | 1118 |  |  | 1118 |  |  | 1118
1200 | HEATER, ADDITIONAL LARGER/AIR CONDITIONING |  | 1200 | HEATER, ADDITIONAL LARGER/AIR CONDITIONING |  | 1200 | HEATER, ADDITIONAL LARGER/AIR CONDITIONING |  | 1200 | HEATER, ADDITIONAL LARGER/AIR CONDITIONING
1201 | Air Conditioning - Underbody condenser, 120,000 BTU or greater | 8400 | 1201 | Air Conditioning - Underbody condenser, 120,000 BTU or greater | 7985 | 1201 | Air Conditioning - Underbody condenser, 120,000 BTU or greater |  | 1201 | Air Conditioning - Underbody condenser, 120,000 BTU or greater
1202 | Air Conditioning - Rooftop condenser, 120,000 BTU or greater | 9800 | 1202 | Air Conditioning - Rooftop condenser, 120,000 BTU or greater | 10321 | 1202 | Air Conditioning - Rooftop condenser, 120,000 BTU or greater |  | 1202 | Air Conditioning - Rooftop condenser, 120,000 BTU or greater
1203 | List Standard Heater BTU units cost: |  | 1203 | List Standard Heater BTU units cost: |  | 1203 | List Standard Heater BTU units cost: |  | 1203 | List Standard Heater BTU units cost:
1204 | List Standard Right Front BTU: 90,000 | Std | 1204 | List Standard Right Front BTU: 50,000btu | STD | 1204 | List Standard Right Front BTU: |  | 1204 | List Standard Right Front BTU:
1205 | List Standard Left Front BTU: 12,000 | Std | 1205 | List Standard Left Front BTU: 90,000btu | STD | 1205 | List Standard Left Front BTU: |  | 1205 | List Standard Left Front BTU:
1206 | List Standard Midship BTU: 50,000 | Std | 1206 | List Standard Midship BTU: 84,000btu | 213 | 1206 | List Standard Midship BTU: |  | 1206 | List Standard Midship BTU:
1207 | List Standard Rear BTU: 50,000 | Std | 1207 | List Standard Rear BTU: 84,000btu | STD | 1207 | List Standard Rear BTU: |  | 1207 | List Standard Rear BTU:
1208 | List Optional Heater BTU units cost: |  | 1208 | List Optional Heater BTU units cost: |  | 1208 | List Optional Heater BTU units cost: |  | 1208 | List Optional Heater BTU units cost:
1209 | List Optional Left Front BTU: | N/A | 1209 | List Optional Left Front BTU: | STD | 1209 | List Optional Left Front BTU: |  | 1209 | List Optional Left Front BTU:
1210 | List Optional Midship BTU: 80,000 | 135 | 1210 | List Optional Midship BTU: 50,000btu | 132 | 1210 | List Optional Midship BTU: |  | 1210 | List Optional Midship BTU:
1211 | List Optional Rear BTU: 80,000 | 150 | 1211 | List Optional Rear BTU: 50,000btu | -82 | 1211 | List Optional Rear BTU: |  | 1211 | List Optional Rear BTU:
1212 | List Optional Rear Wall Mounted BTU: 80,000 | 260 | 1212 | List Optional Rear Wall Mounted BTU:40,000btu | 230 | 1212 | List Optional Rear Wall Mounted BTU: |  | 1212 | List Optional Rear Wall Mounted BTU:
1213 | Additional kick guards for all passenger area heaters | 300 | 1213 | Additional kick guards for all passenger area heaters | STD | 1213 | Additional kick guards for all passenger area heaters |  | 1213 | Additional kick guards for all passenger area heaters
1214 | List cost if driver heater kickguard is additional: | 20 | 1214 | List cost if driver heater kickguard is additional: | STD | 1214 | List cost if driver heater kickguard is additional: |  | 1214 | List cost if driver heater kickguard is additional:
1215 | All heaters have replaceable filters | Std | 1215 | All heaters have replaceable filters | STD | 1215 | All heaters have replaceable filters |  | 1215 | All heaters have replaceable filters
1216 | Heater circulating pump. State Brand: Groco | 190 | 1216 | Heater circulating pump. State Brand: | 96 | 1216 | Heater circulating pump. State Brand: |  | 1216 | Heater circulating pump. State Brand:
1217 | Heater cut-off ball valve all shut offs | Std | 1217 | Heater cut-off ball valve all shut offs | STD | 1217 | Heater cut-off ball valve all shut offs |  | 1217 | Heater cut-off ball valve all shut offs
1218 | Heater pump switch illuminated when on | Std | 1218 | Heater pump switch illuminated when on | STD | 1218 | Heater pump switch illuminated when on |  | 1218 | Heater pump switch illuminated when on
1219 | Install rear left and right heaters - 84,500btu each - verticle mount in protective metal cage. lpanever Switches in dr | N/A | 1219 | Install rear left and right heaters - 84,500btu each - verticle mount in protective metal cage. lpanever Switches in dr | 480 | 1219 | Install rear left and right heaters - 84,500btu each - verticle mount in protective metal cage. lpanever Switches in dr |  | 1219 | Install rear left and right heaters - 84,500btu each - verticle mount in protective metal cage. lpanever Switches in dr
1220 | Passenger heater frame mounted, not floor mounted | N/A | 1220 | Passenger heater frame mounted, not floor mounted | N/A | 1220 | Passenger heater frame mounted, not floor mounted |  | 1220 | Passenger heater frame mounted, not floor mounted
1221 | Wall mount heater purposely built for vertical mounting on left side rear wall with guard cover over filter | 300 | 1221 | Wall mount heater purposely built for vertical mounting on left side rear wall with guard cover over filter | 259 | 1221 | Wall mount heater purposely built for vertical mounting on left side rear wall with guard cover over filter |  | 1221 | Wall mount heater purposely built for vertical mounting on left side rear wall with guard cover over filter
1222 | Wall mount heater purposely built for vertical mounting on right side rear wall behind lift with guard and filter | Line 1212 | 1222 | Wall mount heater purposely built for vertical mounting on right side rear wall behind lift with guard and filter | 259 | 1222 | Wall mount heater purposely built for vertical mounting on right side rear wall behind lift with guard and filter |  | 1222 | Wall mount heater purposely built for vertical mounting on right side rear wall behind lift with guard and filter
1223 | Front, interior, A/C blower in front bulkhead | N/A | 1223 | Front, interior, A/C blower in front bulkhead | INC | 1223 | Front, interior, A/C blower in front bulkhead |  | 1223 | Front, interior, A/C blower in front bulkhead
1224 | Front, interior, A/C blower in rear bulkhead | N/A | 1224 | Front, interior, A/C blower in rear bulkhead | INC | 1224 | Front, interior, A/C blower in rear bulkhead |  | 1224 | Front, interior, A/C blower in rear bulkhead
1225 | Other: |  | 1225 | Other: |  | 1225 | Other: |  | 1225 | Other:
1226 |  |  | 1226 |  |  | 1226 |  |  | 1226
1227 |  |  | 1227 |  |  | 1227 |  |  | 1227
1300 | INSIDE BODY HEIGHT |  | 1300 | INSIDE BODY HEIGHT |  | 1300 | INSIDE BODY HEIGHT |  | 1300 | INSIDE BODY HEIGHT
1301 | Optional height available: | N/A | 1301 | Optional height available: |  | 1301 | Optional height available: |  | 1301 | Optional height available:
1302 |  |  | 1302 | 78" | STD | 1302 |  |  | 1302
1303 |  |  | 1303 |  |  | 1303 |  |  | 1303
1304 |  |  | 1304 |  |  | 1304 |  |  | 1304
1400 | INTERIOR COLOR |  | 1400 | INTERIOR COLOR |  | 1400 | INTERIOR COLOR |  | 1400 | INTERIOR COLOR
1401 | Astro White | Std | 1401 | Astro White | N/A | 1401 | Astro White |  | 1401 | Astro White
1402 | Beige | N/A | 1402 | Beige | N/A | 1402 | Beige |  | 1402 | Beige
1403 | Gray | N/A | 1403 | Gray | STD | 1403 | Gray |  | 1403 | Gray
1404 | Spring White | N/A | 1404 | Spring White | N/A | 1404 | Spring White |  | 1404 | Spring White
1405 | Other: |  | 1405 | Other: |  | 1405 | Other: |  | 1405 | Other:
1406 |  |  | 1406 |  |  | 1406 |  |  | 1406
1407 |  |  | 1407 |  |  | 1407 |  |  | 1407
1500 | INTERIOR PANELS |  | 1500 | INTERIOR PANELS |  | 1500 | INTERIOR PANELS |  | 1500 | INTERIOR PANELS
1501 | Aluminized interior panels | Std | 1501 | Aluminized interior panels | N/A | 1501 | Aluminized interior panels |  | 1501 | Aluminized interior panels
1502 | Galvanized Coated Interior Panels | N/A | 1502 | Galvanized Coated Interior Panels | STD | 1502 | Galvanized Coated Interior Panels |  | 1502 | Galvanized Coated Interior Panels
1503 | Lower Side Interior Panels are Embossed Steel and Clear Coated | N/A | 1503 | Lower Side Interior Panels are Embossed Steel and Clear Coated | N/A | 1503 | Lower Side Interior Panels are Embossed Steel and Clear Coated |  | 1503 | Lower Side Interior Panels are Embossed Steel and Clear Coated
1504 | Modesty/kick panel behind driver's seat | 20 | 1504 | Modesty/kick panel behind driver's seat | STD | 1504 | Modesty/kick panel behind driver's seat |  | 1504 | Modesty/kick panel behind driver's seat
1505 | Other: |  | 1505 | Other: |  | 1505 | Other: |  | 1505 | Other:
1506 |  |  | 1506 |  |  | 1506 |  |  | 1506
1600 | LIGHTS, EXTERIOR |  | 1600 | LIGHTS, EXTERIOR |  | 1600 | LIGHTS, EXTERIOR |  | 1600 | LIGHTS, EXTERIOR
1601 | 7" incandescent backup lights | Std | 1601 | 7" incandescent backup lights | STD | 1601 | 7" incandescent backup lights |  | 1601 | 7" incandescent backup lights
1602 | Additional side exterior directional lamps, below window and behind rear wheels | 35 | 1602 | Additional side exterior directional lamps, below window and behind rear wheels | 113 | 1602 | Additional side exterior directional lamps, below window and behind rear wheels |  | 1602 | Additional side exterior directional lamps, below window and behind rear wheels
1603 | Engine compartment light. State candle power: | 150 | 1603 | Engine compartment light. State candle power: | N/A | 1603 | Engine compartment light. State candle power: |  | 1603 | Engine compartment light. State candle power:
1604 | Exterior entrance light activated by opening of door | 28 | 1604 | Exterior entrance light activated by opening of door | STD | 1604 | Exterior entrance light activated by opening of door |  | 1604 | Exterior entrance light activated by opening of door
1605 | Exterior light check system pre-trip inspection | N/A | 1605 | Exterior light check system pre-trip inspection | N/A | 1605 | Exterior light check system pre-trip inspection |  | 1605 | Exterior light check system pre-trip inspection
1606 | Fog lamps | 120 | 1606 | Fog lamps | 76 | 1606 | Fog lamps |  | 1606 | Fog lamps
1607 | LED Backup Lights, 7" | 132 | 1607 | LED Backup Lights, 7" | N/A | 1607 | LED Backup Lights, 7" |  | 1607 | LED Backup Lights, 7"
1608 | LED Backup lights, state size: | Line 1607 | 1608 | LED Backup lights, state size: | N/A | 1608 | LED Backup lights, state size: |  | 1608 | LED Backup lights, state size:
1609 | LED Brake lights, state size: 7" | 22 | 1609 | LED Brake lights, state size: | N/A | 1609 | LED Brake lights, state size: |  | 1609 | LED Brake lights, state size:
1610 | LED Exterior Entrance Door Light | 38 | 1610 | LED Exterior Entrance Door Light | Inc w/ line 1613 | 1610 | LED Exterior Entrance Door Light |  | 1610 | LED Exterior Entrance Door Light
1611 | LED Marker/Clearance lights | Std | 1611 | LED Marker/Clearance lights | STD | 1611 | LED Marker/Clearance lights |  | 1611 | LED Marker/Clearance lights
1612 | LED package (state package components): | N/A | 1612 | LED package (state package components): | 234 | 1612 | LED package (state package components): |  | 1612 | LED package (state package components):
1613 | LED Stepwell Light | 45 | 1613 | LED Stepwell Light | 135 | 1613 | LED Stepwell Light |  | 1613 | LED Stepwell Light
1614 | LED strobe warning lights | 410 | 1614 | LED strobe warning lights | 449 | 1614 | LED strobe warning lights |  | 1614 | LED strobe warning lights
1615 | LED Tail lights, state size: 4" | 30 | 1615 | LED Tail lights, state size: | N/A | 1615 | LED Tail lights, state size: |  | 1615 | LED Tail lights, state size:
1616 | LED Turn signal, front 7" | 22 | 1616 | LED Turn signal, front 7" | 130 | 1616 | LED Turn signal, front 7" |  | 1616 | LED Turn signal, front 7"
1617 | LED Turn signal, rear, state size: 7" | 23 | 1617 | LED Turn signal, rear, state size: | N/A | 1617 | LED Turn signal, rear, state size: |  | 1617 | LED Turn signal, rear, state size:
1618 | LED Turn signal, side mounted, front | 27 | 1618 | LED Turn signal, side mounted, front | STD | 1618 | LED Turn signal, side mounted, front |  | 1618 | LED Turn signal, side mounted, front
1619 | LED Turn signal, side mounted, front and rear | 87 | 1619 | LED Turn signal, side mounted, front and rear | 65 | 1619 | LED Turn signal, side mounted, front and rear |  | 1619 | LED Turn signal, side mounted, front and rear
1620 | LED warning lights | 400 | 1620 | LED warning lights | 449 | 1620 | LED warning lights |  | 1620 | LED warning lights
1621 | Lighted School Bus sign front and rear | N/A | 1621 | Lighted School Bus sign front and rear | 204 | 1621 | Lighted School Bus sign front and rear |  | 1621 | Lighted School Bus sign front and rear
1622 | Side backup lights LED package (state package components): Two 5" | 190 | 1622 | Side backup lights LED package (state package components): | 144 | 1622 | Side backup lights LED package (state package components): |  | 1622 | Side backup lights LED package (state package components):
1623 | Sound-Off LED Warning Lights - amber/red - price per bus | Line 1621 | 1623 | Sound-Off LED Warning Lights - amber/red - price per bus | N/A | 1623 | Sound-Off LED Warning Lights - amber/red - price per bus |  | 1623 | Sound-Off LED Warning Lights - amber/red - price per bus
1624 | Soundoff warning lights (price for all 8) | N/A | 1624 | Soundoff warning lights (price for all 8) | N/A | 1624 | Soundoff warning lights (price for all 8) |  | 1624 | Soundoff warning lights (price for all 8)
1625 | Strobe light high profile | 110 | 1625 | Strobe light high profile | 102 | 1625 | Strobe light high profile |  | 1625 | Strobe light high profile
1626 | Strobe light low profile inside power supply State brand: | N/A | 1626 | Strobe light low profile inside power supply State brand: | 136 | 1626 | Strobe light low profile inside power supply State brand: |  | 1626 | Strobe light low profile inside power supply State brand:
1627 | Strobe light low profile outside power supply | 108 | 1627 | Strobe light low profile outside power supply | N/A | 1627 | Strobe light low profile outside power supply |  | 1627 | Strobe light low profile outside power supply
1628 | Strobe light low profile outside power supply | Line 1627 | 1628 | Strobe light low profile outside power supply | N/A | 1628 | Strobe light low profile outside power supply |  | 1628 | Strobe light low profile outside power supply
1629 | Supplemental warning lamp system, consisting of four (4) lamps: two (2) facing front and two (2) facing rear, LED, each lamp equally split red and white in emitted color; lens color may be clear. Max. candela test point 1,500 candela. Lamp shall not extend more than 1.5" from mounting surface. Illuminated lens area to be at least 2.5 square inches. | 600 | 1629 | Supplemental warning lamp system, consisting of four (4) lamps: two (2) facing front and two (2) facing rear, LED, each lamp equally split red and white in emitted color; lens color may be clear. Max. candela test point 1,500 candela. Lamp shall not extend more than 1.5" from mounting surface. Illuminated lens area to be at least 2.5 square inches. | 800 | 1629 | Supplemental warning lamp system, consisting of four (4) lamps: two (2) facing front and two (2) facing rear, LED, each lamp equally split red and white in emitted color; lens color may be clear. Max. candela test point 1,500 candela. Lamp shall not extend more than 1.5" from mounting surface. Illuminated lens area to be at least 2.5 square inches. |  | 1629 | Supplemental warning lamp system, consisting of four (4) lamps: two (2) facing front and two (2) facing rear, LED, each lamp equally split red and white in emitted color; lens color may be clear. Max. candela test point 1,500 candela. Lamp shall not extend more than 1.5" from mounting surface. Illuminated lens area to be at least 2.5 square inches.
1630 | Tree guard on strobe lamp assembly | 30 | 1630 | Tree guard on strobe lamp assembly | INC | 1630 | Tree guard on strobe lamp assembly |  | 1630 | Tree guard on strobe lamp assembly
1631 | Warning light sun visors | Std | 1631 | Warning light sun visors | STD | 1631 | Warning light sun visors |  | 1631 | Warning light sun visors
1632 | Weldon supplemental warning lights above bumpers | Line 1629 | 1632 | Weldon supplemental warning lights above bumpers | 800 | 1632 | Weldon supplemental warning lights above bumpers |  | 1632 | Weldon supplemental warning lights above bumpers
1633 | Other: |  | 1633 | Other: |  | 1633 | Other: |  | 1633 | Other:
1634 |  |  | 1634 |  |  | 1634 |  |  | 1634
1635 |  |  | 1635 |  |  | 1635 |  |  | 1635
1700 | LIGHTS, INTERIOR/SWITCHES |  | 1700 | LIGHTS, INTERIOR/SWITCHES |  | 1700 | LIGHTS, INTERIOR/SWITCHES |  | 1700 | LIGHTS, INTERIOR/SWITCHES
1701 | A/C system silent switch | 1 | 1701 | A/C system silent switch | INC | 1701 | A/C system silent switch |  | 1701 | A/C system silent switch
1702 | Dome lamps shall be separately switched with three total switches: one for the driver's dome; one for the front half of the dome lights; and one for the rear half of the dome lights. | 55 | 1702 | Dome lamps shall be separately switched with three total switches: one for the driver's dome; one for the front half of the dome lights; and one for the rear half of the dome lights. | 14 | 1702 | Dome lamps shall be separately switched with three total switches: one for the driver's dome; one for the front half of the dome lights; and one for the rear half of the dome lights. |  | 1702 | Dome lamps shall be separately switched with three total switches: one for the driver's dome; one for the front half of the dome lights; and one for the rear half of the dome lights.
1703 | Dome lights two rows | Std | 1703 | Dome lights two rows | STD | 1703 | Dome lights two rows |  | 1703 | Dome lights two rows
1704 | Dome lights, LED | 290 | 1704 | Dome lights, LED | 228 | 1704 | Dome lights, LED |  | 1704 | Dome lights, LED
1705 | Dome Lights: Minimum of 10 total dome lights in the passenger compartment | 35 | 1705 | Dome Lights: Minimum of 10 total dome lights in the passenger compartment | N/A | 1705 | Dome Lights: Minimum of 10 total dome lights in the passenger compartment |  | 1705 | Dome Lights: Minimum of 10 total dome lights in the passenger compartment
1706 | Door switch / Ambers on steering wheel | N/A | 1706 | Door switch / Ambers on steering wheel | N/A | 1706 | Door switch / Ambers on steering wheel |  | 1706 | Door switch / Ambers on steering wheel
1707 | Door switch on left panel (not on steering wheel) | N/A | 1707 | Door switch on left panel (not on steering wheel) | STD | 1707 | Door switch on left panel (not on steering wheel) |  | 1707 | Door switch on left panel (not on steering wheel)
1708 | Install 6 chrome work lights - wall mounted under chair rail, Install switch in driver panel. 6 lights min. | N/A | 1708 | Install 6 chrome work lights - wall mounted under chair rail, Install switch in driver panel. 6 lights min. | 245 | 1708 | Install 6 chrome work lights - wall mounted under chair rail, Install switch in driver panel. 6 lights min. |  | 1708 | Install 6 chrome work lights - wall mounted under chair rail, Install switch in driver panel. 6 lights min.
1709 | Lamp monitor 16 lamp | 143 | 1709 | Lamp monitor 16 lamp | 91 | 1709 | Lamp monitor 16 lamp |  | 1709 | Lamp monitor 16 lamp
1710 | Lamp monitor 8 lamp | N/A | 1710 | Lamp monitor 8 lamp | 86 | 1710 | Lamp monitor 8 lamp |  | 1710 | Lamp monitor 8 lamp
1711 | LED capable Monitor. State Brand: Doran | 143 | 1711 | LED capable Monitor. State Brand: | 330 | 1711 | LED capable Monitor. State Brand: |  | 1711 | LED capable Monitor. State Brand:
1712 | LED package. Please state package components: | N/A | 1712 | LED package. Please state package components: | N/A | 1712 | LED package. Please state package components: |  | 1712 | LED package. Please state package components:
1713 | LED Red lights mounted in ceiling at all emergency windows and exits, controlled by headlight switch | 160 | 1713 | LED Red lights mounted in ceiling at all emergency windows and exits, controlled by headlight switch | 154 | 1713 | LED Red lights mounted in ceiling at all emergency windows and exits, controlled by headlight switch |  | 1713 | LED Red lights mounted in ceiling at all emergency windows and exits, controlled by headlight switch
1714 | Luggage compartment lights, switch controlled at driver compartment | N/A | 1714 | Luggage compartment lights, switch controlled at driver compartment | 65 | 1714 | Luggage compartment lights, switch controlled at driver compartment |  | 1714 | Luggage compartment lights, switch controlled at driver compartment
1715 | Red lights mounted in ceiling at all emergency windows and exits, controlled by headlight switch | 159 | 1715 | Red lights mounted in ceiling at all emergency windows and exits, controlled by headlight switch | 127 | 1715 | Red lights mounted in ceiling at all emergency windows and exits, controlled by headlight switch |  | 1715 | Red lights mounted in ceiling at all emergency windows and exits, controlled by headlight switch
1716 | Warning lamp system, 8 way flashing, Weldon | N/A | 1716 | Warning lamp system, 8 way flashing, Weldon | STD | 1716 | Warning lamp system, 8 way flashing, Weldon |  | 1716 | Warning lamp system, 8 way flashing, Weldon
1717 | Warning Lamp system, 8 way flashing, Weldon stainless steel 2 wire | N/A | 1717 | Warning Lamp system, 8 way flashing, Weldon stainless steel 2 wire | N/A | 1717 | Warning Lamp system, 8 way flashing, Weldon stainless steel 2 wire |  | 1717 | Warning Lamp system, 8 way flashing, Weldon stainless steel 2 wire
1718 | Warning light switch on left panel | N/A | 1718 | Warning light switch on left panel | STD | 1718 | Warning light switch on left panel |  | 1718 | Warning light switch on left panel
1719 | Other: |  | 1719 | Other: |  | 1719 | Other: |  | 1719 | Other:
1720 |  |  | 1720 |  |  | 1720 |  |  | 1720
1721 |  |  | 1721 |  |  | 1721 |  |  | 1721
1722 |  |  | 1722 |  |  | 1722 |  |  | 1722
1800 | MANUALS/SOFTWARE |  | 1800 | MANUALS/SOFTWARE |  | 1800 | MANUALS/SOFTWARE |  | 1800 | MANUALS/SOFTWARE
1801 | ABS software | On Line | 1801 | ABS software | 380 | 1801 | ABS software |  | 1801 | ABS software
1802 | All Parts/Service manuals in bound paper format | 65 | 1802 | All Parts/Service manuals in bound paper format | 611 | 1802 | All Parts/Service manuals in bound paper format |  | 1802 | All Parts/Service manuals in bound paper format
1803 | All Parts/Service manuals in CD format | Std | 1803 | All Parts/Service manuals in CD format | 1081 | 1803 | All Parts/Service manuals in CD format |  | 1803 | All Parts/Service manuals in CD format
1804 | Diamond Logic Builder Software, license, updates and annual renewal | N/A | 1804 | Diamond Logic Builder Software, license, updates and annual renewal | 150 | 1804 | Diamond Logic Builder Software, license, updates and annual renewal |  | 1804 | Diamond Logic Builder Software, license, updates and annual renewal
1805 | Engine software | 550 | 1805 | Engine software | STD | 1805 | Engine software |  | 1805 | Engine software
1806 | Laptop computer with all necessary licensing, hardware and software to properly diagnose engines, transmissions, ABS and all related electronic components. The computer should contain enough memory and storage capacity to run all programs including parts catalogs and maintenance and repair programs specific to the vehicles quoted. Eight (8) hours of training on this computer for the mechanics. One thousand dollars ($1,000.00) will be held back from payment until completion of mechanic's training. | N/A | 1806 | Laptop computer with all necessary licensing, hardware and software to properly diagnose engines, transmissions, ABS and all related electronic components. The computer should contain enough memory and storage capacity to run all programs including parts catalogs and maintenance and repair programs specific to the vehicles quoted. Eight (8) hours of training on this computer for the mechanics. One thousand dollars ($1,000.00) will be held back from payment until completion of mechanic's training. | N/A | 1806 | Laptop computer with all necessary licensing, hardware and software to properly diagnose engines, transmissions, ABS and all related electronic components. The computer should contain enough memory and storage capacity to run all programs including parts catalogs and maintenance and repair programs specific to the vehicles quoted. Eight (8) hours of training on this computer for the mechanics. One thousand dollars ($1,000.00) will be held back from payment until completion of mechanic's training. |  | 1806 | Laptop computer with all necessary licensing, hardware and software to properly diagnose engines, transmissions, ABS and all related electronic components. The computer should contain enough memory and storage capacity to run all programs including parts catalogs and maintenance and repair programs specific to the vehicles quoted. Eight (8) hours of training on this computer for the mechanics. One thousand dollars ($1,000.00) will be held back from payment until completion of mechanic's training.
1807 | Nexiq Adapter: USB port connection | N/A | 1807 | Nexiq Adapter: USB port connection | 876 | 1807 | Nexiq Adapter: USB port connection |  | 1807 | Nexiq Adapter: USB port connection
1808 | Transmission software | 650 | 1808 | Transmission software | 835 | 1808 | Transmission software |  | 1808 | Transmission software
1809 | Other: |  | 1809 | Other: |  | 1809 | Other: |  | 1809 | Other:
1810 |  |  | 1810 |  |  | 1810 |  |  | 1810
1811 |  |  | 1811 |  |  | 1811 |  |  | 1811
1900 | MIRRORS, INTERIOR |  | 1900 | MIRRORS, INTERIOR |  | 1900 | MIRRORS, INTERIOR |  | 1900 | MIRRORS, INTERIOR
1901 | 10"x16" mirror at rear emergency door interior | N/A | 1901 | 10"x16" mirror at rear emergency door interior | 79 | 1901 | 10"x16" mirror at rear emergency door interior |  | 1901 | 10"x16" mirror at rear emergency door interior
1902 | 8" x 30" in lieu of standard | N/A | 1902 | 8" x 30" in lieu of standard | N/A | 1902 | 8" x 30" in lieu of standard |  | 1902 | 8" x 30" in lieu of standard
1903 | Backup camera integrated into rear view mirror | 700 | 1903 | Backup camera integrated into rear view mirror | 590 | 1903 | Backup camera integrated into rear view mirror |  | 1903 | Backup camera integrated into rear view mirror
1904 | Front, 10"x30" with minimum 6"x30" sun visor, non-tinted | 22 | 1904 | Front, 10"x30" with minimum 6"x30" sun visor, non-tinted | N/A | 1904 | Front, 10"x30" with minimum 6"x30" sun visor, non-tinted |  | 1904 | Front, 10"x30" with minimum 6"x30" sun visor, non-tinted
1905 | Front, 10"x30" with minimum 6"x30" sun visor, tinted | 18 | 1905 | Front, 10"x30" with minimum 6"x30" sun visor, tinted | 42 | 1905 | Front, 10"x30" with minimum 6"x30" sun visor, tinted |  | 1905 | Front, 10"x30" with minimum 6"x30" sun visor, tinted
1906 | Interior mirror and required extension | N/A | 1906 | Interior mirror and required extension | STD | 1906 | Interior mirror and required extension |  | 1906 | Interior mirror and required extension
1907 | Interior rear view mirror 6"x30" non-glare | 5 | 1907 | Interior rear view mirror 6"x30" non-glare | STD | 1907 | Interior rear view mirror 6"x30" non-glare |  | 1907 | Interior rear view mirror 6"x30" non-glare
1908 | Prizm mirror mounted inside on rear door | 95 | 1908 | Prizm mirror mounted inside on rear door | 64 | 1908 | Prizm mirror mounted inside on rear door |  | 1908 | Prizm mirror mounted inside on rear door
1909 | Rear, 12"x18" minimum mounted over rear emergency door | 85 | 1909 | Rear, 12"x18" minimum mounted over rear emergency door | 85 | 1909 | Rear, 12"x18" minimum mounted over rear emergency door |  | 1909 | Rear, 12"x18" minimum mounted over rear emergency door
1910 | Rear, 18" x 24" mounted over emergency door | 90 | 1910 | Rear, 18" x 24" mounted over emergency door | 101 | 1910 | Rear, 18" x 24" mounted over emergency door |  | 1910 | Rear, 18" x 24" mounted over emergency door
1911 | Other: |  | 1911 | Other: |  | 1911 | Other: |  | 1911 | Other:
1912 |  |  | 1912 |  |  | 1912 |  |  | 1912
2000 | MIRRORS, EXTERIOR |  | 2000 | MIRRORS, EXTERIOR |  | 2000 | MIRRORS, EXTERIOR |  | 2000 | MIRRORS, EXTERIOR
2001 | All exterior stainless steel mirror brackets with bright finish. List which mirror brackets are covered: All exterior | 55 | 2001 | All exterior stainless steel mirror brackets with bright finish. List which mirror brackets are covered: | 86 | 2001 | All exterior stainless steel mirror brackets with bright finish. List which mirror brackets are covered: |  | 2001 | All exterior stainless steel mirror brackets with bright finish. List which mirror brackets are covered:
2002 | Double nickel mirrors | 30 | 2002 | Double nickel mirrors | STD | 2002 | Double nickel mirrors |  | 2002 | Double nickel mirrors
2003 | Extended passenger side mirror brackets for double nickel | N/A | 2003 | Extended passenger side mirror brackets for double nickel | STD | 2003 | Extended passenger side mirror brackets for double nickel |  | 2003 | Extended passenger side mirror brackets for double nickel
2004 | Mirrorlight mirror | N/A | 2004 | Mirrorlight mirror | N/A | 2004 | Mirrorlight mirror |  | 2004 | Mirrorlight mirror
2005 | Mirrorlight remote control mirrors | N/A | 2005 | Mirrorlight remote control mirrors | N/A | 2005 | Mirrorlight remote control mirrors |  | 2005 | Mirrorlight remote control mirrors
2006 | Mirrorlite Crossview | N/A | 2006 | Mirrorlite Crossview | N/A | 2006 | Mirrorlite Crossview |  | 2006 | Mirrorlite Crossview
2007 | Rosco Crossview mirror | Std | 2007 | Rosco Crossview mirror | STD | 2007 | Rosco Crossview mirror |  | 2007 | Rosco Crossview mirror
2008 | Rosco heated mirrors or equal | Std | 2008 | Rosco heated mirrors or equal | STD | 2008 | Rosco heated mirrors or equal |  | 2008 | Rosco heated mirrors or equal
2009 | Rosco heated remote control mirrors or equal | Std | 2009 | Rosco heated remote control mirrors or equal | 215 | 2009 | Rosco heated remote control mirrors or equal |  | 2009 | Rosco heated remote control mirrors or equal
2010 | Rosco S/S Motorized Non-Detent | 55 | 2010 | Rosco S/S Motorized Non-Detent | N/A | 2010 | Rosco S/S Motorized Non-Detent |  | 2010 | Rosco S/S Motorized Non-Detent
2011 | Self-cancelling mirror defrost switch | Std | 2011 | Self-cancelling mirror defrost switch | N/A | 2011 | Self-cancelling mirror defrost switch |  | 2011 | Self-cancelling mirror defrost switch
2012 | Other: |  | 2012 | Other: |  | 2012 | Other: |  | 2012 | Other:
2013 |  |  | 2013 |  |  | 2013 |  |  | 2013
2100 | PUBLIC ADDRESS/RADIOS/GPS |  | 2100 | PUBLIC ADDRESS/RADIOS/GPS |  | 2100 | PUBLIC ADDRESS/RADIOS/GPS |  | 2100 | PUBLIC ADDRESS/RADIOS/GPS
2101 | Additional speakers inside – 2 | N/A | 2101 | Additional speakers inside – 2 | INC | 2101 | Additional speakers inside – 2 |  | 2101 | Additional speakers inside – 2
2102 | Additional speakers inside – 4 | Std | 2102 | Additional speakers inside – 4 | N/A | 2102 | Additional speakers inside – 4 |  | 2102 | Additional speakers inside – 4
2103 | Additional speakers inside – 6 | N/A | 2103 | Additional speakers inside – 6 | N/A | 2103 | Additional speakers inside – 6 |  | 2103 | Additional speakers inside – 6
2104 | Additional speakers inside – 8 | N/A | 2104 | Additional speakers inside – 8 | N/A | 2104 | Additional speakers inside – 8 |  | 2104 | Additional speakers inside – 8
2105 | AM/FM/CD Radio with four speakers | N/A | 2105 | AM/FM/CD Radio with four speakers | N/A | 2105 | AM/FM/CD Radio with four speakers |  | 2105 | AM/FM/CD Radio with four speakers
2106 | AM/FM/CD/PA Radio with four speakers | N/A | 2106 | AM/FM/CD/PA Radio with four speakers | N/A | 2106 | AM/FM/CD/PA Radio with four speakers |  | 2106 | AM/FM/CD/PA Radio with four speakers
2107 | AM/FM/CD/USB/MP3 with four speakers | -90 | 2107 | AM/FM/CD/USB/MP3 with four speakers | 325 | 2107 | AM/FM/CD/USB/MP3 with four speakers |  | 2107 | AM/FM/CD/USB/MP3 with four speakers
2108 | AM/FM/CD/USB/MP3/PA with four speakers | Std | 2108 | AM/FM/CD/USB/MP3/PA with four speakers | 350 | 2108 | AM/FM/CD/USB/MP3/PA with four speakers |  | 2108 | AM/FM/CD/USB/MP3/PA with four speakers
2109 | AM/FM/PA Radio with four speakers | N/A | 2109 | AM/FM/PA Radio with four speakers | N/A | 2109 | AM/FM/PA Radio with four speakers |  | 2109 | AM/FM/PA Radio with four speakers
2110 | AM/FM/USB/MP3 with four speakers | -91 | 2110 | AM/FM/USB/MP3 with four speakers | N/A | 2110 | AM/FM/USB/MP3 with four speakers |  | 2110 | AM/FM/USB/MP3 with four speakers
2111 | AM/FM/USB/MP3/PA with four speakers | -1 | 2111 | AM/FM/USB/MP3/PA with four speakers | N/A | 2111 | AM/FM/USB/MP3/PA with four speakers |  | 2111 | AM/FM/USB/MP3/PA with four speakers
2112 | GPS System. State Brand: | N/A | 2112 | GPS System. State Brand: | STD | 2112 | GPS System. State Brand: |  | 2112 | GPS System. State Brand:
2113 | Outside speaker | Line 2114 | 2113 | Outside speaker | 80 | 2113 | Outside speaker |  | 2113 | Outside speaker
2114 | Outside speaker mounted under floor | 30 | 2114 | Outside speaker mounted under floor | 74 | 2114 | Outside speaker mounted under floor |  | 2114 | Outside speaker mounted under floor
2115 | Public address system only. List # of speakers: | -120 | 2115 | Public address system only. List # of speakers: | 323 | 2115 | Public address system only. List # of speakers: |  | 2115 | Public address system only. List # of speakers:
2116 | Two-way radio, Motorola CDM750 or equal, with lockable mount and antennae (not mounted in bus) | N/A | 2116 | Two-way radio, Motorola CDM750 or equal, with lockable mount and antennae (not mounted in bus) | N/A | 2116 | Two-way radio, Motorola CDM750 or equal, with lockable mount and antennae (not mounted in bus) |  | 2116 | Two-way radio, Motorola CDM750 or equal, with lockable mount and antennae (not mounted in bus)
2117 | Other: |  | 2117 | Other: |  | 2117 | Other: |  | 2117 | Other:
2118 |  |  | 2118 |  |  | 2118 |  |  | 2118
2200 | RADIATOR |  | 2200 | RADIATOR |  | 2200 | RADIATOR |  | 2200 | RADIATOR
2201 | Air Controlled Automatic radiator shutters | 600 | 2201 | Air Controlled Automatic radiator shutters | N/A | 2201 | Air Controlled Automatic radiator shutters |  | 2201 | Air Controlled Automatic radiator shutters
2202 | Electric fan clutch | Std | 2202 | Electric fan clutch | STD | 2202 | Electric fan clutch |  | 2202 | Electric fan clutch
2203 | Extended Life Coolant | Line 32 | 2203 | Extended Life Coolant | STD | 2203 | Extended Life Coolant |  | 2203 | Extended Life Coolant
2204 | Fan drive hyd pump and motor with fixed speed and residual torque for disengaging fan speed | N/A | 2204 | Fan drive hyd pump and motor with fixed speed and residual torque for disengaging fan speed | STD | 2204 | Fan drive hyd pump and motor with fixed speed and residual torque for disengaging fan speed |  | 2204 | Fan drive hyd pump and motor with fixed speed and residual torque for disengaging fan speed
2205 | Viscous controlled fan | Std | 2205 | Viscous controlled fan | N/A | 2205 | Viscous controlled fan |  | 2205 | Viscous controlled fan
2206 | Winterfront | 85 | 2206 | Winterfront | STD | 2206 | Winterfront |  | 2206 | Winterfront
2207 | Other: |  | 2207 | Other: |  | 2207 | Other: |  | 2207 | Other:
2208 |  |  | 2208 |  |  | 2208 |  |  | 2208
2209 |  |  | 2209 |  |  | 2209 |  |  | 2209
2300 | REFLECTIVE MARKINGS / LETTERING |  | 2300 | REFLECTIVE MARKINGS / LETTERING |  | 2300 | REFLECTIVE MARKINGS / LETTERING |  | 2300 | REFLECTIVE MARKINGS / LETTERING
2301 | "Stay Back 10 Feet" in four inch white-silver material may be applied and centered to the front and rear bumpers. Letters shall be italicized and be of the Helvetica type style and Rear bumper may be marked diagonally forty-five degrees with two inch wide strips of yellow grade five material two inches apart. Must be ordered with "School Bus" lettering above. | N/A | 2301 | "Stay Back 10 Feet" in four inch white-silver material may be applied and centered to the front and rear bumpers. Letters shall be italicized and be of the Helvetica type style and Rear bumper may be marked diagonally forty-five degrees with two inch wide strips of yellow grade five material two inches apart. Must be ordered with "School Bus" lettering above. | 124 | 2301 | "Stay Back 10 Feet" in four inch white-silver material may be applied and centered to the front and rear bumpers. Letters shall be italicized and be of the Helvetica type style and Rear bumper may be marked diagonally forty-five degrees with two inch wide strips of yellow grade five material two inches apart. Must be ordered with "School Bus" lettering above. |  | 2301 | "Stay Back 10 Feet" in four inch white-silver material may be applied and centered to the front and rear bumpers. Letters shall be italicized and be of the Helvetica type style and Rear bumper may be marked diagonally forty-five degrees with two inch wide strips of yellow grade five material two inches apart. Must be ordered with "School Bus" lettering above.
2302 | 6-1/2" stripe at beltline for school district I.D. | 220 | 2302 | 6-1/2" stripe at beltline for school district I.D. | 274 | 2302 | 6-1/2" stripe at beltline for school district I.D. |  | 2302 | 6-1/2" stripe at beltline for school district I.D.
2303 | Rear bumper diagonally marked forty-five degrees with two inch wide strips of yellow grade five material two inches apart | N/A | 2303 | Rear bumper diagonally marked forty-five degrees with two inch wide strips of yellow grade five material two inches apart | 52 | 2303 | Rear bumper diagonally marked forty-five degrees with two inch wide strips of yellow grade five material two inches apart |  | 2303 | Rear bumper diagonally marked forty-five degrees with two inch wide strips of yellow grade five material two inches apart
2304 | Other: |  | 2304 | Other: |  | 2304 | Other: |  | 2304 | Other:
2305 |  |  | 2305 |  |  | 2305 |  |  | 2305
2306 |  |  | 2306 |  |  | 2306 |  |  | 2306
2307 |  |  | 2307 |  |  | 2307 |  |  | 2307
2400 | RUSTPROOFING/RUST PROTECTION |  | 2400 | RUSTPROOFING/RUST PROTECTION |  | 2400 | RUSTPROOFING/RUST PROTECTION |  | 2400 | RUSTPROOFING/RUST PROTECTION
| Rustproofing to be a commercial grade. Spray aerosol can type rustproofing not acceptable |  |  | Rustproofing to be a commercial grade. Spray aerosol can type rustproofing not acceptable |  |  | Rustproofing to be a commercial grade. Spray aerosol can type rustproofing not acceptable |  |  | Rustproofing to be a commercial grade. Spray aerosol can type rustproofing not acceptable
2401 | List your additional rust prevention package above factory installed. Name product: Ziebart | 650 | 2401 | List your additional rust prevention package above factory installed. Name product: |  | 2401 | List your additional rust prevention package above factory installed. Name product: |  | 2401 | List your additional rust prevention package above factory installed. Name product:
2402 | Asphalt-based undercoating | Std | 2402 | Asphalt-based undercoating | STD | 2402 | Asphalt-based undercoating |  | 2402 | Asphalt-based undercoating
2403 | Bumpers rust protection. List product: Blue Bird Armor | 350 | 2403 | Bumpers rust protection. List product: Gatorhyde | 150 | 2403 | Bumpers rust protection. List product: |  | 2403 | Bumpers rust protection. List product:
2404 | Chemguard floor treatment (corrosion protection) | N/A | 2404 | Chemguard floor treatment (corrosion protection) | N/A | 2404 | Chemguard floor treatment (corrosion protection) |  | 2404 | Chemguard floor treatment (corrosion protection)
2405 | Corrosion protection underbody(Ziebart type) List product | Line 2401 | 2405 | Corrosion protection underbody(Ziebart type) List product Gatorhyde | 550 | 2405 | Corrosion protection underbody(Ziebart type) List product |  | 2405 | Corrosion protection underbody(Ziebart type) List product
2406 | Exterior Body rust protection. List product: | N/A | 2406 | Exterior Body rust protection. List product: Edgecoat | 174 | 2406 | Exterior Body rust protection. List product: |  | 2406 | Exterior Body rust protection. List product:
2407 | Fuel Tank rust protection. List product: T-Wax | 180 | 2407 | Fuel Tank rust protection. List product: Gatorhyde | 385 | 2407 | Fuel Tank rust protection. List product: |  | 2407 | Fuel Tank rust protection. List product:
2408 | Interior of all panels, where insulation is located, shall be rustproofed | N/A | 2408 | Interior of all panels, where insulation is located, shall be rustproofed | STD | 2408 | Interior of all panels, where insulation is located, shall be rustproofed |  | 2408 | Interior of all panels, where insulation is located, shall be rustproofed
2409 | Paint adhesion and rust protection - 5 years, unlimited miles | N/A | 2409 | Paint adhesion and rust protection - 5 years, unlimited miles | STD | 2409 | Paint adhesion and rust protection - 5 years, unlimited miles |  | 2409 | Paint adhesion and rust protection - 5 years, unlimited miles
2410 | Stepwell rust protection. List product: Stainless steel | 425 | 2410 | Stepwell rust protection. List product: Tuffcoat | 280 | 2410 | Stepwell rust protection. List product: |  | 2410 | Stepwell rust protection. List product:
2411 | Undercoating. List product: | Line 2402 | 2411 | Undercoating. List product: Underguard | 550 | 2411 | Undercoating. List product: |  | 2411 | Undercoating. List product:
2412 | Wax-based undercoating | 350 | 2412 | Wax-based undercoating | 550 | 2412 | Wax-based undercoating |  | 2412 | Wax-based undercoating
2413 | Other: |  | 2413 | Other: |  | 2413 | Other: |  | 2413 | Other:
2414 |  |  | 2414 |  |  | 2414 |  |  | 2414
2415 |  |  | 2415 |  |  | 2415 |  |  | 2415
2416 |  |  | 2416 |  |  | 2416 |  |  | 2416
2500 | SEAT BELTS/SEATS/FOAM |  | 2500 | SEAT BELTS/SEATS/FOAM |  | 2500 | SEAT BELTS/SEATS/FOAM |  | 2500 | SEAT BELTS/SEATS/FOAM
2501 | 25" knee clearance | Std | 2501 | 25" knee clearance | STD | 2501 | 25" knee clearance |  | 2501 | 25" knee clearance
2502 | 39" seats | Std | 2502 | 39" seats | STD | 2502 | 39" seats |  | 2502 | 39" seats
2503 | Conversion Seat, 39" - specialized school bus seats that can be converted from standard seats to three point seat belts or to Integrated Child Restraint Seats (ICS) without removing the seats from the bus and modifying the bus floor for needed reinforcements by replacing the complete backs. Seat frames shall meet applicable FMVSS requirements and seat frames shall be capable for installation of type 2 belts and ICS restraint seating. | 148 | 2503 | Conversion Seat, 39" - specialized school bus seats that can be converted from standard seats to three point seat belts or to Integrated Child Restraint Seats (ICS) without removing the seats from the bus and modifying the bus floor for needed reinforcements by replacing the complete backs. Seat frames shall meet applicable FMVSS requirements and seat frames shall be capable for installation of type 2 belts and ICS restraint seating. | $38 EACH | 2503 | Conversion Seat, 39" - specialized school bus seats that can be converted from standard seats to three point seat belts or to Integrated Child Restraint Seats (ICS) without removing the seats from the bus and modifying the bus floor for needed reinforcements by replacing the complete backs. Seat frames shall meet applicable FMVSS requirements and seat frames shall be capable for installation of type 2 belts and ICS restraint seating. |  | 2503 | Conversion Seat, 39" - specialized school bus seats that can be converted from standard seats to three point seat belts or to Integrated Child Restraint Seats (ICS) without removing the seats from the bus and modifying the bus floor for needed reinforcements by replacing the complete backs. Seat frames shall meet applicable FMVSS requirements and seat frames shall be capable for installation of type 2 belts and ICS restraint seating.
2504 | Cost for one seat three seat belts installed color coded | 102 | 2504 | Cost for one seat three seat belts installed color coded | 72 | 2504 | Cost for one seat three seat belts installed color coded |  | 2504 | Cost for one seat three seat belts installed color coded
2505 | Cost for one seat two seat belts installed color coded | N/A | 2505 | Cost for one seat two seat belts installed color coded | 58 | 2505 | Cost for one seat two seat belts installed color coded |  | 2505 | Cost for one seat two seat belts installed color coded
2506 | Cost per seat to make seat belt ready | 62 | 2506 | Cost per seat to make seat belt ready | 38 | 2506 | Cost per seat to make seat belt ready |  | 2506 | Cost per seat to make seat belt ready
2507 | Cost to make all seats, seat belt ready | 1488 | 2507 | Cost to make all seats, seat belt ready | 392 | 2507 | Cost to make all seats, seat belt ready |  | 2507 | Cost to make all seats, seat belt ready
2508 | Districts: Specify if last seat is "full" or "half" for 71 and 77 passengers | Full Std | 2508 | Districts: Specify if last seat is "full" or "half" for 71 and 77 passengers | Full | 2508 | Districts: Specify if last seat is "full" or "half" for 71 and 77 passengers |  | 2508 | Districts: Specify if last seat is "full" or "half" for 71 and 77 passengers
2509 | Interchangeable seat backs, IMMI/BTI seats | N/A | 2509 | Interchangeable seat backs, IMMI/BTI seats | 910 | 2509 | Interchangeable seat backs, IMMI/BTI seats |  | 2509 | Interchangeable seat backs, IMMI/BTI seats
2510 | Number or letter seats above windows | 60 | 2510 | Number or letter seats above windows | 60 | 2510 | Number or letter seats above windows |  | 2510 | Number or letter seats above windows
2511 | Padded Interior side rails | 156 | 2511 | Padded Interior side rails | 76 | 2511 | Padded Interior side rails |  | 2511 | Padded Interior side rails
2512 | Right front seat to be a seat barrier combination for increased aisle room (30" seat with 39" back to be barrier for second seat) | 115 | 2512 | Right front seat to be a seat barrier combination for increased aisle room (30" seat with 39" back to be barrier for second seat) | 178 | 2512 | Right front seat to be a seat barrier combination for increased aisle room (30" seat with 39" back to be barrier for second seat) |  | 2512 | Right front seat to be a seat barrier combination for increased aisle room (30" seat with 39" back to be barrier for second seat)
2513 | Seat color Brown | 1 | 2513 | Seat color Brown | N/A | 2513 | Seat color Brown |  | 2513 | Seat color Brown
2514 | Seat color Dark Blue | N/A | 2514 | Seat color Dark Blue | N/A | 2514 | Seat color Dark Blue |  | 2514 | Seat color Dark Blue
2515 | Seat color Gray | 1 | 2515 | Seat color Gray | 3 | 2515 | Seat color Gray |  | 2515 | Seat color Gray
2516 | Seat color Green | Std | 2516 | Seat color Green | STD | 2516 | Seat color Green |  | 2516 | Seat color Green
2517 | Seat color Maroon | 1 | 2517 | Seat color Maroon | N/A | 2517 | Seat color Maroon |  | 2517 | Seat color Maroon
2518 | Seat color Medium Blue | 1 | 2518 | Seat color Medium Blue | 5 | 2518 | Seat color Medium Blue |  | 2518 | Seat color Medium Blue
2519 | Seats 1/2" plywood seat bottoms | 138 | 2519 | Seats 1/2" plywood seat bottoms | STD | 2519 | Seats 1/2" plywood seat bottoms |  | 2519 | Seats 1/2" plywood seat bottoms
2520 | Seats 3/8" plywood seat bottoms | Std | 2520 | Seats 3/8" plywood seat bottoms | N/A | 2520 | Seats 3/8" plywood seat bottoms |  | 2520 | Seats 3/8" plywood seat bottoms
2521 | Seats passenger Kevlar upholstery | N/A | 2521 | Seats passenger Kevlar upholstery | STD | 2521 | Seats passenger Kevlar upholstery |  | 2521 | Seats passenger Kevlar upholstery
2522 | Seats staggered (not placed directly across each other) | Std | 2522 | Seats staggered (not placed directly across each other) | STD | 2522 | Seats staggered (not placed directly across each other) |  | 2522 | Seats staggered (not placed directly across each other)
2523 | Triad seat foam | N/A | 2523 | Triad seat foam | N/A | 2523 | Triad seat foam |  | 2523 | Triad seat foam
2524 | Other: |  | 2524 | Other: |  | 2524 | Other: |  | 2524 | Other:
2525 |  |  | 2525 |  |  | 2525 |  |  | 2525
2600 | SEAT, DRIVER'S |  | 2600 | SEAT, DRIVER'S |  | 2600 | SEAT, DRIVER'S |  | 2600 | SEAT, DRIVER'S
2601 | Adjustable pedals, factory installed | 784 | 2601 | Adjustable pedals, factory installed | N/A | 2601 | Adjustable pedals, factory installed |  | 2601 | Adjustable pedals, factory installed
2602 | Adjustable seat back, LUMBAR support | Std | 2602 | Adjustable seat back, LUMBAR support | STD | 2602 | Adjustable seat back, LUMBAR support |  | 2602 | Adjustable seat back, LUMBAR support
2603 | Does premium air ride seat include armrests? List number of armrests: | No | 2603 | Does premium air ride seat include armrests? List number of armrests: | No | 2603 | Does premium air ride seat include armrests? List number of armrests: |  | 2603 | Does premium air ride seat include armrests? List number of armrests:
2604 | Does premium pedastal seat include armrests? List number of armrests: | No | 2604 | Does premium pedastal seat include armrests? List number of armrests: | No | 2604 | Does premium pedastal seat include armrests? List number of armrests: |  | 2604 | Does premium pedastal seat include armrests? List number of armrests:
2605 | Driver seat premium air ride. List Brand and seat covering: Bostrom/Vinyl | 230 | 2605 | Driver seat premium air ride. List Brand and seat covering:NATIONAL | STD | 2605 | Driver seat premium air ride. List Brand and seat covering: |  | 2605 | Driver seat premium air ride. List Brand and seat covering:
2606 | Driver seat premium pedastal.List Brand and seat covering:Bostrom/Vinyl | 128 | 2606 | Driver seat premium pedastal. List Brand and seat covering:NATIONAL | -95 | 2606 | Driver seat premium pedastal. List Brand and seat covering: |  | 2606 | Driver seat premium pedastal. List Brand and seat covering:
2607 | Driver seat standard air ride. List Brand and seat covering: National/Vinyl | 152 | 2607 | Driver seat standard air ride. List Brand and seat covering: | N/A | 2607 | Driver seat standard air ride. List Brand and seat covering: |  | 2607 | Driver seat standard air ride. List Brand and seat covering:
2608 | Driver seat standard pedastal.List Brand and seat covering: National/Vinyl | Std | 2608 | Driver seat standard pedastal. List Brand and seat covering: | N/A | 2608 | Driver seat standard pedastal. List Brand and seat covering: |  | 2608 | Driver seat standard pedastal. List Brand and seat covering:
2609 | Driver’s adjustable shoulder harness | Std | 2609 | Driver’s adjustable shoulder harness | STD | 2609 | Driver’s adjustable shoulder harness |  | 2609 | Driver’s adjustable shoulder harness
2610 | Driver's seat armrests option. List sides: RH or LH price per | 30 | 2610 | Driver's seat armrests option. List sides: | 20 | 2610 | Driver's seat armrests option. List sides: |  | 2610 | Driver's seat armrests option. List sides:
2611 | Fabric driver's seat, non-flammable | 25 | 2611 | Fabric driver's seat, non-flammable | 10 | 2611 | Fabric driver's seat, non-flammable |  | 2611 | Fabric driver's seat, non-flammable
2612 | Front barrier cover with a single pouch | 8 | 2612 | Front barrier cover with a single pouch | STD | 2612 | Front barrier cover with a single pouch |  | 2612 | Front barrier cover with a single pouch
2613 | Front barrier cover with pouches for driver's papers to match interior color. State # of pouches: Five | 65 | 2613 | Front barrier cover with pouches for driver's papers to match interior color. State # of pouches: | STD | 2613 | Front barrier cover with pouches for driver's papers to match interior color. State # of pouches: |  | 2613 | Front barrier cover with pouches for driver's papers to match interior color. State # of pouches:
2614 | Heated Driver's Seat air | 300 | 2614 | Heated Driver's Seat air | 101 | 2614 | Heated Driver's Seat air |  | 2614 | Heated Driver's Seat air
2615 | Heated Driver's Seat hydraulic | N/A | 2615 | Heated Driver's Seat hydraulic | 6 | 2615 | Heated Driver's Seat hydraulic |  | 2615 | Heated Driver's Seat hydraulic
2616 | LH arm rest on switch panel | Std | 2616 | LH arm rest on switch panel | STD | 2616 | LH arm rest on switch panel |  | 2616 | LH arm rest on switch panel
2617 | Tilt steering | Std | 2617 | Tilt steering | N/A | 2617 | Tilt steering |  | 2617 | Tilt steering
2618 | Tilt/Telescopic steering | Std | 2618 | Tilt/Telescopic steering | STD | 2618 | Tilt/Telescopic steering |  | 2618 | Tilt/Telescopic steering
2619 | Other: |  | 2619 | Other: |  | 2619 | Other: |  | 2619 | Other:
2620 |  |  | 2620 |  |  | 2620 |  |  | 2620
2700 | SIDE RAILS/PANELS |  | 2700 | SIDE RAILS/PANELS |  | 2700 | SIDE RAILS/PANELS |  | 2700 | SIDE RAILS/PANELS
2701 | 16 gauge smooth exterior panels | 492 | 2701 | 16 gauge smooth exterior panels | STD | 2701 | 16 gauge smooth exterior panels |  | 2701 | 16 gauge smooth exterior panels
2702 | Black snow rail | Std | 2702 | Black snow rail | STD | 2702 | Black snow rail |  | 2702 | Black snow rail
2703 | Extended side panels | N/A | 2703 | Extended side panels | STD | 2703 | Extended side panels |  | 2703 | Extended side panels
2704 | Full length and acoustical headliner | Std | 2704 | Full length and acoustical headliner | 231 | 2704 | Full length and acoustical headliner |  | 2704 | Full length and acoustical headliner
2705 | Rub rail above rear bumper | N/A | 2705 | Rub rail above rear bumper | STD | 2705 | Rub rail above rear bumper |  | 2705 | Rub rail above rear bumper
2706 | Rub rails painted black full width | 65 | 2706 | Rub rails painted black full width | STD | 2706 | Rub rails painted black full width |  | 2706 | Rub rails painted black full width
2707 | Rubber fender extensions front and rear | 206 | 2707 | Rubber fender extensions front and rear | 139 | 2707 | Rubber fender extensions front and rear |  | 2707 | Rubber fender extensions front and rear
2708 | Rubber fender extensions rear, only | 107 | 2708 | Rubber fender extensions rear, only | 65 | 2708 | Rubber fender extensions rear, only |  | 2708 | Rubber fender extensions rear, only
2709 | Seal top of all rub rails | 115 | 2709 | Seal top of all rub rails | N/A | 2709 | Seal top of all rub rails |  | 2709 | Seal top of all rub rails
2710 | Snow Rail | Std | 2710 | Snow Rail | STD | 2710 | Snow Rail |  | 2710 | Snow Rail
2711 | Other: |  | 2711 | Other: |  | 2711 | Other: |  | 2711 | Other:
2712 |  |  | 2712 |  |  | 2712 |  |  | 2712
2713 |  |  | 2713 |  |  | 2713 |  |  | 2713
2800 | SILICONE RADIATOR/HEATER HOSES |  | 2800 | SILICONE RADIATOR/HEATER HOSES |  | 2800 | SILICONE RADIATOR/HEATER HOSES |  | 2800 | SILICONE RADIATOR/HEATER HOSES
2801 | Constant torque hose clamps | 118 | 2801 | Constant torque hose clamps | STD | 2801 | Constant torque hose clamps |  | 2801 | Constant torque hose clamps
2802 | Heater hoses, silicone | 264 | 2802 | Heater hoses, silicone | STD | 2802 | Heater hoses, silicone |  | 2802 | Heater hoses, silicone
2803 | Premium Rubber Hoses Unsealed in Lieu of Silicone Hoses | 10 | 2803 | Premium Rubber Hoses Unsealed in Lieu of Silicone Hoses | STD | 2803 | Premium Rubber Hoses Unsealed in Lieu of Silicone Hoses |  | 2803 | Premium Rubber Hoses Unsealed in Lieu of Silicone Hoses
2804 | Radiator hoses, silicone | 114 | 2804 | Radiator hoses, silicone | STD | 2804 | Radiator hoses, silicone |  | 2804 | Radiator hoses, silicone
2805 | Other: |  | 2805 | Other: |  | 2805 | Other: |  | 2805 | Other:
2806 |  |  | 2806 |  |  | 2806 |  |  | 2806
2807 |  |  | 2807 |  |  | 2807 |  |  | 2807
2808 |  |  | 2808 |  |  | 2808 |  |  | 2808
2900 | STOP ARM/CROSSING ARM |  | 2900 | STOP ARM/CROSSING ARM |  | 2900 | STOP ARM/CROSSING ARM |  | 2900 | STOP ARM/CROSSING ARM
2901 | Air operated Stop Arm with LED lamps | Std | 2901 | Air operated Stop Arm with LED lamps | 75 | 2901 | Air operated Stop Arm with LED lamps |  | 2901 | Air operated Stop Arm with LED lamps
2902 | Air operated Stop Arm with LED strobe lamps | 165 | 2902 | Air operated Stop Arm with LED strobe lamps | 89 | 2902 | Air operated Stop Arm with LED strobe lamps |  | 2902 | Air operated Stop Arm with LED strobe lamps
2903 | Air operated Stop Arm with Standard lamps | 56 | 2903 | Air operated Stop Arm with Standard lamps | STD | 2903 | Air operated Stop Arm with Standard lamps |  | 2903 | Air operated Stop Arm with Standard lamps
2904 | Air operated Stop Arm, Dual Signs | 250 | 2904 | Air operated Stop Arm, Dual Signs | 142 | 2904 | Air operated Stop Arm, Dual Signs |  | 2904 | Air operated Stop Arm, Dual Signs
2905 | Air operated Stop Arm, Dual Signs, LED Strobing | 400 | 2905 | Air operated Stop Arm, Dual Signs, LED Strobing | 344 | 2905 | Air operated Stop Arm, Dual Signs, LED Strobing |  | 2905 | Air operated Stop Arm, Dual Signs, LED Strobing
2906 | Electric Stop Arm with LED lamps | 65 | 2906 | Electric Stop Arm with LED lamps | 56 | 2906 | Electric Stop Arm with LED lamps |  | 2906 | Electric Stop Arm with LED lamps
2907 | Electric Stop Arm with LED lamps, Transpec | 200 | 2907 | Electric Stop Arm with LED lamps, Transpec | 268 | 2907 | Electric Stop Arm with LED lamps, Transpec |  | 2907 | Electric Stop Arm with LED lamps, Transpec
2908 | Electric Stop Arm with LED strobe lamps | 100 | 2908 | Electric Stop Arm with LED strobe lamps | 62 | 2908 | Electric Stop Arm with LED strobe lamps |  | 2908 | Electric Stop Arm with LED strobe lamps
2909 | Electric Stop Arm with Standard lamps | 10 | 2909 | Electric Stop Arm with Standard lamps | -9 | 2909 | Electric Stop Arm with Standard lamps |  | 2909 | Electric Stop Arm with Standard lamps
2910 | Electric Stop Arm, Dual Signs | 400 | 2910 | Electric Stop Arm, Dual Signs | 164 | 2910 | Electric Stop Arm, Dual Signs |  | 2910 | Electric Stop Arm, Dual Signs
2911 | Electric Stop Arm, Dual Signs, LED Strobing | 450 | 2911 | Electric Stop Arm, Dual Signs, LED Strobing | 301 | 2911 | Electric Stop Arm, Dual Signs, LED Strobing |  | 2911 | Electric Stop Arm, Dual Signs, LED Strobing
2912 | Latch/magnet for crossing arm/gate | 65 | 2912 | Latch/magnet for crossing arm/gate | STD | 2912 | Latch/magnet for crossing arm/gate |  | 2912 | Latch/magnet for crossing arm/gate
2913 | Solid Fiberglass Air Crossing Gate Mounted on Front Bumper. State Brand: | N/A | 2913 | Solid Fiberglass Air Crossing Gate Mounted on Front Bumper. State Brand: | N/A | 2913 | Solid Fiberglass Air Crossing Gate Mounted on Front Bumper. State Brand: |  | 2913 | Solid Fiberglass Air Crossing Gate Mounted on Front Bumper. State Brand:
2914 | Solid Fiberglass Electric Crossing Gate Mounted on Front Bumper. State Brand: | N/A | 2914 | Solid Fiberglass Electric Crossing Gate Mounted on Front Bumper. State Brand: | N/A | 2914 | Solid Fiberglass Electric Crossing Gate Mounted on Front Bumper. State Brand: |  | 2914 | Solid Fiberglass Electric Crossing Gate Mounted on Front Bumper. State Brand:
2915 | Specialty Mfg. Solid Fiberglass Air Crossing Gate Mounted on Front Bumper | 316 | 2915 | Specialty Mfg. Solid Fiberglass Air Crossing Gate Mounted on Front Bumper | 269 | 2915 | Specialty Mfg. Solid Fiberglass Air Crossing Gate Mounted on Front Bumper |  | 2915 | Specialty Mfg. Solid Fiberglass Air Crossing Gate Mounted on Front Bumper
2916 | Specialty Mfg. Solid Fiberglass Electric Crossing Gate Mounted on Front Bumper | 349 | 2916 | Specialty Mfg. Solid Fiberglass Electric Crossing Gate Mounted on Front Bumper | 284 | 2916 | Specialty Mfg. Solid Fiberglass Electric Crossing Gate Mounted on Front Bumper |  | 2916 | Specialty Mfg. Solid Fiberglass Electric Crossing Gate Mounted on Front Bumper
2917 | Other: |  | 2917 | Other: |  | 2917 | Other: |  | 2917 | Other:
2918 |  |  | 2918 |  |  | 2918 |  |  | 2918
2919 |  |  | 2919 |  |  | 2919 |  |  | 2919
2920 |  |  | 2920 |  |  | 2920 |  |  | 2920
3000 | STORAGE COMPARTMENTS, INTERIOR |  | 3000 | STORAGE COMPARTMENTS, INTERIOR |  | 3000 | STORAGE COMPARTMENTS, INTERIOR |  | 3000 | STORAGE COMPARTMENTS, INTERIOR
3001 | Dash mounted glove box with door and lock | N/A | 3001 | Dash mounted glove box with door and lock | STD | 3001 | Dash mounted glove box with door and lock |  | 3001 | Dash mounted glove box with door and lock
3002 | Flares behind driver's seat | 21 | 3002 | Flares behind driver's seat | N/A | 3002 | Flares behind driver's seat |  | 3002 | Flares behind driver's seat
3003 | Glove box dash mounted with door | N/A | 3003 | Glove box dash mounted with door | STD | 3003 | Glove box dash mounted with door |  | 3003 | Glove box dash mounted with door
3004 | Glove box, bulkhead without lock | N/A | 3004 | Glove box, bulkhead without lock | STD | 3004 | Glove box, bulkhead without lock |  | 3004 | Glove box, bulkhead without lock
3005 | Over windshield with a flush mounted camera box | N/A | 3005 | Over windshield with a flush mounted camera box | STD | 3005 | Over windshield with a flush mounted camera box |  | 3005 | Over windshield with a flush mounted camera box
3006 | Personal items storage box with lock over driver | 94 | 3006 | Personal items storage box with lock over driver | N/A | 3006 | Personal items storage box with lock over driver |  | 3006 | Personal items storage box with lock over driver
3007 | Personal items storage box without lock next to driver | Std | 3007 | Personal items storage box without lock next to driver | N/A | 3007 | Personal items storage box without lock next to driver |  | 3007 | Personal items storage box without lock next to driver
3008 | Personal items storage box without lock over driver | 93 | 3008 | Personal items storage box without lock over driver | N/A | 3008 | Personal items storage box without lock over driver |  | 3008 | Personal items storage box without lock over driver
3009 | Safety equipment behind driver's seat or under first curbside passenger seat | N/A | 3009 | Safety equipment behind driver's seat or under first curbside passenger seat | N/A | 3009 | Safety equipment behind driver's seat or under first curbside passenger seat |  | 3009 | Safety equipment behind driver's seat or under first curbside passenger seat
3010 | Safety equipment compartment, above windshield and labeled "Safety Equipment Inside" | Std | 3010 | Safety equipment compartment, above windshield and labeled "Safety Equipment Inside" | STD | 3010 | Safety equipment compartment, above windshield and labeled "Safety Equipment Inside" |  | 3010 | Safety equipment compartment, above windshield and labeled "Safety Equipment Inside"
3011 | Tool box located under first curbside passenger seat | N/A | 3011 | Tool box located under first curbside passenger seat | N/A | 3011 | Tool box located under first curbside passenger seat |  | 3011 | Tool box located under first curbside passenger seat
3012 | Other: |  | 3012 | Other: |  | 3012 | Other: |  | 3012 | Other:
3013 |  |  | 3013 |  |  | 3013 |  |  | 3013
3014 |  |  | 3014 |  |  | 3014 |  |  | 3014
3015 |  |  | 3015 |  |  | 3015 |  |  | 3015
3100 | STORAGE COMPARTMENTS, EXTERIOR |  | 3100 | STORAGE COMPARTMENTS, EXTERIOR |  | 3100 | STORAGE COMPARTMENTS, EXTERIOR |  | 3100 | STORAGE COMPARTMENTS, EXTERIOR
3101 | Door assist cylinder, price per door | 76 | 3101 | Door assist cylinder, price per door | 60 | 3101 | Door assist cylinder, price per door |  | 3101 | Door assist cylinder, price per door
3102 | Door locks per door | Std | 3102 | Door locks per door | 34 | 3102 | Door locks per door |  | 3102 | Door locks per door
3103 | Double left side. List size: | 790 | 3103 | Double left side. List size: | N/A | 3103 | Double left side. List size: |  | 3103 | Double left side. List size:
3104 | Double right side. List size: | 791 | 3104 | Double right side. List size: | 574 | 3104 | Double right side. List size: |  | 3104 | Double right side. List size:
3105 | Pass-through right and left sides | N/A | 3105 | Pass-through right and left sides | N/A | 3105 | Pass-through right and left sides |  | 3105 | Pass-through right and left sides
3106 | Single left side. List size: | 544 | 3106 | Single left side. List size: | 448 | 3106 | Single left side. List size: |  | 3106 | Single left side. List size:
3107 | Single right side. List size: | 542 | 3107 | Single right side. List size: | 448 | 3107 | Single right side. List size: |  | 3107 | Single right side. List size:
3108 | Other: |  | 3108 | Other: |  | 3108 | Other: |  | 3108 | Other:
3109 |  |  | 3109 | Double left side. List size: 98x22x27 | N/A | 3109 |  |  | 3109
3110 |  |  | 3110 | Double right side. List size:98x22x27 | 601 | 3110 |  |  | 3110
3200 | STUDENT DETECTION SYSTEM |  | 3200 | STUDENT DETECTION SYSTEM |  | 3200 | STUDENT DETECTION SYSTEM |  | 3200 | STUDENT DETECTION SYSTEM
3201 | Child Reminder System. State brand: Doran | 99 | 3201 | Child Reminder System. State brand: | 122 | 3201 | Child Reminder System. State brand: |  | 3201 | Child Reminder System. State brand:
3202 | Child Reminder System unloading delay option. State brand: | N/A | 3202 | Child Reminder System unloading delay option. State brand: | N/A | 3202 | Child Reminder System unloading delay option. State brand: |  | 3202 | Child Reminder System unloading delay option. State brand:
3203 | Please list other option packages: |  | 3203 | Please list other option packages: |  | 3203 | Please list other option packages: |  | 3203 | Please list other option packages:
3204 |  |  | 3204 |  |  | 3204 |  |  | 3204
3205 |  |  | 3205 |  |  | 3205 |  |  | 3205
3206 |  |  | 3206 |  |  | 3206 |  |  | 3206
3207 |  |  | 3207 |  |  | 3207 |  |  | 3207
3300 | WARRANTIES, EXTENDED WARRANTIES |  | 3300 | WARRANTIES, EXTENDED WARRANTIES |  | 3300 | WARRANTIES, EXTENDED WARRANTIES |  | 3300 | WARRANTIES, EXTENDED WARRANTIES
3301 | See Warranties Page, Appendix F, for pricing |  | 3301 | See Warranties Page, Appendix F, for pricing |  | 3301 | See Warranties Page, Appendix F, for pricing |  | 3301 | See Warranties Page, Appendix F, for pricing
3302 |  |  | 3302 |  |  | 3302 |  |  | 3302
3400 | WHEELS, RIMS, TIRES |  | 3400 | WHEELS, RIMS, TIRES |  | 3400 | WHEELS, RIMS, TIRES |  | 3400 | WHEELS, RIMS, TIRES
3401 | See Tires page, Appendix E, for pricing |  | 3401 | See Tires page, Appendix E, for pricing |  | 3401 | See Tires page, Appendix E, for pricing |  | 3401 | See Tires page, Appendix E, for pricing
3402 |  |  | 3402 |  |  | 3402 |  |  | 3402
3500 | WINDOWS/WINDSHIELD |  | 3500 | WINDOWS/WINDSHIELD |  | 3500 | WINDOWS/WINDSHIELD |  | 3500 | WINDOWS/WINDSHIELD
3501 | Cost of two additional emergency windows (total of 4 emergency windows on bus) | 92 | 3501 | Cost of two additional emergency windows (total of 4 emergency windows on bus) | STD | 3501 | Cost of two additional emergency windows (total of 4 emergency windows on bus) |  | 3501 | Cost of two additional emergency windows (total of 4 emergency windows on bus)
3502 | One gallon washer fluid reservoir | Std | 3502 | One gallon washer fluid reservoir | STD | 3502 | One gallon washer fluid reservoir |  | 3502 | One gallon washer fluid reservoir
3503 | PLEASE LIST AVAILABLE DEGREE OF TINTED GLASS: | 28% | 3503 | PLEASE LIST AVAILABLE DEGREE OF TINTED GLASS: 70% |  | 3503 | PLEASE LIST AVAILABLE DEGREE OF TINTED GLASS: |  | 3503 | PLEASE LIST AVAILABLE DEGREE OF TINTED GLASS:
3504 | Powdercoated Black Window Frames | 130 | 3504 | Powdercoated Black Window Frames | 197 | 3504 | Powdercoated Black Window Frames |  | 3504 | Powdercoated Black Window Frames
3505 | Six quart washer fluid reservoir | N/A | 3505 | Six quart washer fluid reservoir | N/A | 3505 | Six quart washer fluid reservoir |  | 3505 | Six quart washer fluid reservoir
3506 | Thermopane price per window. List which pieces are thermopane: windshield, driver window, door panels, etc.) Each available | 150 | 3506 | Thermopane price per window. List which pieces are thermopane: windshield, driver window, door panels, etc.) | 74 | 3506 | Thermopane price per window. List which pieces are thermopane: windshield, driver window, door panels, etc.) |  | 3506 | Thermopane price per window. List which pieces are thermopane: windshield, driver window, door panels, etc.)
3507 | Tinted Driver's Window | Std | 3507 | Tinted Driver's Window | 37 | 3507 | Tinted Driver's Window |  | 3507 | Tinted Driver's Window
3508 | Tinted Entrance Door | Std | 3508 | Tinted Entrance Door | 84 | 3508 | Tinted Entrance Door |  | 3508 | Tinted Entrance Door
3509 | Tinted Rear Window | 62 | 3509 | Tinted Rear Window | INC | 3509 | Tinted Rear Window |  | 3509 | Tinted Rear Window
3510 | Tinted windows. List which windows are included in price: All side sash | 1 | 3510 | Tinted windows. List which windows are included in price: PASSENGER | 180 | 3510 | Tinted windows. List which windows are included in price: |  | 3510 | Tinted windows. List which windows are included in price:
3511 | Windshield four piece flat | N/A | 3511 | Windshield four piece flat | N/A | 3511 | Windshield four piece flat |  | 3511 | Windshield four piece flat
3512 | Windshield two piece curved | Std | 3512 | Windshield two piece curved | STD | 3512 | Windshield two piece curved |  | 3512 | Windshield two piece curved
3513 | Other: |  | 3513 | Other: |  | 3513 | Other: |  | 3513 | Other:
3514 |  |  | 3514 |  |  | 3514 |  |  | 3514
3515 |  |  | 3515 |  |  | 3515 |  |  | 3515
3600 | WIRING |  | 3600 | WIRING |  | 3600 | WIRING |  | 3600 | WIRING
3601 | NOTE TO DISTRICTS: You may want to think about pre-wiring for future installs |  | 3601 | NOTE TO DISTRICTS: You may want to think about pre-wiring for future installs |  | 3601 | NOTE TO DISTRICTS: You may want to think about pre-wiring for future installs |  | 3601 | NOTE TO DISTRICTS: You may want to think about pre-wiring for future installs
3602 | As-Built Wiring Schematics | Std | 3602 | As-Built Wiring Schematics | STD | 3602 | As-Built Wiring Schematics |  | 3602 | As-Built Wiring Schematics
3603 | Multiplex wiring package. State wires included: | N/A | 3603 | Multiplex wiring package. State wires included: | N/A | 3603 | Multiplex wiring package. State wires included: |  | 3603 | Multiplex wiring package. State wires included:
3604 | Pre-Wire for 2-way radio. State harness location: Dash | 30 | 3604 | Pre-Wire for 2-way radio. State harness location: | 161 | 3604 | Pre-Wire for 2-way radio. State harness location: |  | 3604 | Pre-Wire for 2-way radio. State harness location:
3605 | Wiring for camera, only. State harness location: | N/A | 3605 | Wiring for camera, only. State harness location: | N/A | 3605 | Wiring for camera, only. State harness location: |  | 3605 | Wiring for camera, only. State harness location:
3606 | Wiring harness for GPS system, without GPS system. State harness location: | N/A | 3606 | Wiring harness for GPS system, without GPS system. State harness location: | N/A | 3606 | Wiring harness for GPS system, without GPS system. State harness location: |  | 3606 | Wiring harness for GPS system, without GPS system. State harness location:
3607 | Wireless access points for Wi-Fi capability | N/A | 3607 | Wireless access points for Wi-Fi capability | N/A | 3607 | Wireless access points for Wi-Fi capability |  | 3607 | Wireless access points for Wi-Fi capability
3608 | Other: |  | 3608 | Other: |  | 3608 | Other: |  | 3608 | Other:
3609 |  |  | 3609 |  |  | 3609 |  |  | 3609
3610 |  |  | 3610 |  |  | 3610 |  |  | 3610
3611 | OTHER OPTIONS |  | 3611 | OTHER OPTIONS |  | 3611 | OTHER OPTIONS |  | 3611 | OTHER OPTIONS
3612 | Additional mudflaps to be mounted in front of rear wheels | 35 | 3612 | Additional mudflaps to be mounted in front of rear wheels | STD | 3612 | Additional mudflaps to be mounted in front of rear wheels |  | 3612 | Additional mudflaps to be mounted in front of rear wheels
3613 | Air horns | 95 | 3613 | Air horns | 65 | 3613 | Air horns |  | 3613 | Air horns
3614 | Air horns, foot control | 195 | 3614 | Air horns, foot control | N/A | 3614 | Air horns, foot control |  | 3614 | Air horns, foot control
3615 | All keys alike | 7 | 3615 | All keys alike | STD | 3615 | All keys alike |  | 3615 | All keys alike
3616 | Chrome radiator grill | N/A | 3616 | Chrome radiator grill | N/A | 3616 | Chrome radiator grill |  | 3616 | Chrome radiator grill
3617 | Exhaust exit left-hand side ahead of rear wheels | 45 | 3617 | Exhaust exit left-hand side ahead of rear wheels | N/A | 3617 | Exhaust exit left-hand side ahead of rear wheels |  | 3617 | Exhaust exit left-hand side ahead of rear wheels
3618 | Exhaust exit under rear bumper, turned down | Std | 3618 | Exhaust exit under rear bumper, turned down | STD | 3618 | Exhaust exit under rear bumper, turned down |  | 3618 | Exhaust exit under rear bumper, turned down
3619 | Extra insulation firewall and roof bows | Std | 3619 | Extra insulation firewall and roof bows | STD | 3619 | Extra insulation firewall and roof bows |  | 3619 | Extra insulation firewall and roof bows
3620 | Mudflap, Full width at rear bumper in addition to standard 4 | 200 | 3620 | Mudflap, Full width at rear bumper in addition to standard 4 | 101 | 3620 | Mudflap, Full width at rear bumper in addition to standard 4 |  | 3620 | Mudflap, Full width at rear bumper in addition to standard 4
3621 | Mudflap, Full width to be mounted at rear bumper | N/A | 3621 | Mudflap, Full width to be mounted at rear bumper | 101 | 3621 | Mudflap, Full width to be mounted at rear bumper |  | 3621 | Mudflap, Full width to be mounted at rear bumper
3622 | Mudflap, Single Full width at rear axle | N/A | 3622 | Mudflap, Single Full width at rear axle | 131 | 3622 | Mudflap, Single Full width at rear axle |  | 3622 | Mudflap, Single Full width at rear axle
3623 | Mudflaps, front (pair) | Std | 3623 | Mudflaps, front (pair) | STD | 3623 | Mudflaps, front (pair) |  | 3623 | Mudflaps, front (pair)
3624 | Pre-heater box to be located adjacent to battery box | 464 | 3624 | Pre-heater box to be located adjacent to battery box | STD | 3624 | Pre-heater box to be located adjacent to battery box |  | 3624 | Pre-heater box to be located adjacent to battery box
3625 | Second set of logos decals, rear mounted | 85 | 3625 | Second set of logos decals, rear mounted | STD | 3625 | Second set of logos decals, rear mounted |  | 3625 | Second set of logos decals, rear mounted
3626 | Stainless Steel exhaust exit left-hand side ahead of rear wheels | 66 | 3626 | Stainless Steel exhaust exit left-hand side ahead of rear wheels | N/A | 3626 | Stainless Steel exhaust exit left-hand side ahead of rear wheels |  | 3626 | Stainless Steel exhaust exit left-hand side ahead of rear wheels
3627 | Stainless Steel exhaust exit under rear bumper, turned down | 300 | 3627 | Stainless Steel exhaust exit under rear bumper, turned down | N/A | 3627 | Stainless Steel exhaust exit under rear bumper, turned down |  | 3627 | Stainless Steel exhaust exit under rear bumper, turned down
3628 | Tire Chains | 1800 | 3628 | Tire Chains | 2081 | 3628 | Tire Chains |  | 3628 | Tire Chains
3629 | Other: |  | 3629 | Other: |  | 3629 | Other: |  | 3629 | Other:
3630 |  |  | 3630 |  |  | 3630 |  |  | 3630
3631 |  |  | 3631 |  |  | 3631 |  |  | 3631
3632 |  |  | 3632 |  |  | 3632 |  |  | 3632
3633 |  |  | 3633 |  |  | 3633 |  |  | 3633
3634 |  |  | 3634 |  |  | 3634 |  |  | 3634
3635 |  |  | 3635 |  |  | 3635 |  |  | 3635
3800 | HANDICAPPED BODY OPTIONS |  | 3800 | HANDICAPPED BODY OPTIONS |  | 3800 | HANDICAPPED BODY OPTIONS |  | 3800 | HANDICAPPED BODY OPTIONS
3801 | In this BOLDED section below, include your pricing for all of the options listed. All lifts MUST be ADA compliant. |  | 3801 | In this BOLDED section below, include your pricing for all of the options listed. All lifts MUST be ADA compliant. |  | 3801 | In this BOLDED section below, include your pricing for all of the options listed. All lifts MUST be ADA compliant. |  | 3801 | In this BOLDED section below, include your pricing for all of the options listed. All lifts MUST be ADA compliant.
3802 | DISTRICTS - !!!!NOTE!!! The bus body and chassis is to be equipped for Handicapped Use. DISTRICTS ARE TO SUBMIT a Floor Plan as to the seating and the Placement of Wheelchairs. Note location of Heater Boxes and Wheel Wells if the bus is not equipped with a flat floor. Show plan for amount of forward-Facing Wheelchairs, with an approximate capacity of remaining ambulatory students allowable for each size vehicle. Wheelchair lift location specified by the District, however, typical at curb side rear for the purpose of the drawing. DISTRICTS MUST CONFIRM WITH VENDOR THEIR DESIGN SPECIFICATIONS PRIOR TO ORDERING BUS. |  | 3802 | DISTRICTS - !!!!NOTE!!! The bus body and chassis is to be equipped for Handicapped Use. DISTRICTS ARE TO SUBMIT a Floor Plan as to the seating and the Placement of Wheelchairs. Note location of Heater Boxes and Wheel Wells if the bus is not equipped with a flat floor. Show plan for amount of forward-Facing Wheelchairs, with an approximate capacity of remaining ambulatory students allowable for each size vehicle. Wheelchair lift location specified by the District, however, typical at curb side rear for the purpose of the drawing. DISTRICTS MUST CONFIRM WITH VENDOR THEIR DESIGN SPECIFICATIONS PRIOR TO ORDERING BUS. |  | 3802 | DISTRICTS - !!!!NOTE!!! The bus body and chassis is to be equipped for Handicapped Use. DISTRICTS ARE TO SUBMIT a Floor Plan as to the seating and the Placement of Wheelchairs. Note location of Heater Boxes and Wheel Wells if the bus is not equipped with a flat floor. Show plan for amount of forward-Facing Wheelchairs, with an approximate capacity of remaining ambulatory students allowable for each size vehicle. Wheelchair lift location specified by the District, however, typical at curb side rear for the purpose of the drawing. DISTRICTS MUST CONFIRM WITH VENDOR THEIR DESIGN SPECIFICATIONS PRIOR TO ORDERING BUS. |  | 3802 | DISTRICTS - !!!!NOTE!!! The bus body and chassis is to be equipped for Handicapped Use. DISTRICTS ARE TO SUBMIT a Floor Plan as to the seating and the Placement of Wheelchairs. Note location of Heater Boxes and Wheel Wells if the bus is not equipped with a flat floor. Show plan for amount of forward-Facing Wheelchairs, with an approximate capacity of remaining ambulatory students allowable for each size vehicle. Wheelchair lift location specified by the District, however, typical at curb side rear for the purpose of the drawing. DISTRICTS MUST CONFIRM WITH VENDOR THEIR DESIGN SPECIFICATIONS PRIOR TO ORDERING BUS.
3803 | VENDORS - !!!!NOTE!!! The bus body and chassis is to be equipped for Handicapped Use. (FLOOR TRACK MUST BE "THROUGH BOLTED" WITH GRADE #5 BOLTS OR BETTER WITH REINFORCING OR WASHERS ON UNDERSIDE OF FLOOR PAN. SCREW TYPE FASTENERS NOT ACCEPTABLE). Lift price should include lift, lift door, lighting, interlocks, brake interlock, holddown for 1 position and ONE wheelchair position across from the lift. | 4950 | 3803 | VENDORS - !!!!NOTE!!! The bus body and chassis is to be equipped for Handicapped Use. (FLOOR TRACK MUST BE "THROUGH BOLTED" WITH GRADE #5 BOLTS OR BETTER WITH REINFORCING OR WASHERS ON UNDERSIDE OF FLOOR PAN. SCREW TYPE FASTENERS NOT ACCEPTABLE). Lift price should include lift, lift door, lighting, interlocks, brake interlock, holddown for 1 position and ONE wheelchair position across from the lift. |  | 3803 | VENDORS - !!!!NOTE!!! The bus body and chassis is to be equipped for Handicapped Use. (FLOOR TRACK MUST BE "THROUGH BOLTED" WITH GRADE #5 BOLTS OR BETTER WITH REINFORCING OR WASHERS ON UNDERSIDE OF FLOOR PAN. SCREW TYPE FASTENERS NOT ACCEPTABLE). Lift price should include lift, lift door, lighting, interlocks, brake interlock, holddown for 1 position and ONE wheelchair position across from the lift. |  | 3803 | VENDORS - !!!!NOTE!!! The bus body and chassis is to be equipped for Handicapped Use. (FLOOR TRACK MUST BE "THROUGH BOLTED" WITH GRADE #5 BOLTS OR BETTER WITH REINFORCING OR WASHERS ON UNDERSIDE OF FLOOR PAN. SCREW TYPE FASTENERS NOT ACCEPTABLE). Lift price should include lift, lift door, lighting, interlocks, brake interlock, holddown for 1 position and ONE wheelchair position across from the lift.
3804 | 30" Track mounted seat - Each | 25 | 3804 | 30" Track mounted seat - Each | 56 | 3804 | 30" Track mounted seat - Each |  | 3804 | 30" Track mounted seat - Each
3805 | 36" Track mounted seat - Each | N/A | 3805 | 36" Track mounted seat - Each | 56 | 3805 | 36" Track mounted seat - Each |  | 3805 | 36" Track mounted seat - Each
3806 | 39" Track mounted seat - Each | 25 | 3806 | 39" Track mounted seat - Each | 56 | 3806 | 39" Track mounted seat - Each |  | 3806 | 39" Track mounted seat - Each
3807 | 4"x4" H/C decal on L/Front body and 8"x8" H/C decal on R/Rear with white backing | 32 | 3807 | 4"x4" H/C decal on L/Front body and 8"x8" H/C decal on R/Rear with white backing | 16 | 3807 | 4"x4" H/C decal on L/Front body and 8"x8" H/C decal on R/Rear with white backing |  | 3807 | 4"x4" H/C decal on L/Front body and 8"x8" H/C decal on R/Rear with white backing
3808 | Additional interior light and switch at lift area for lift door and light | Std | 3808 | Additional interior light and switch at lift area for lift door and light | STD | 3808 | Additional interior light and switch at lift area for lift door and light |  | 3808 | Additional interior light and switch at lift area for lift door and light
3809 | Braun 1000 lb. lift | 5150 | 3809 | Braun 1000 lb. lift | 4798 | 3809 | Braun 1000 lb. lift |  | 3809 | Braun 1000 lb. lift
3810 | Braun option 34" platform, State model: L919 | 4950 | 3810 | Braun option 34" platform, State model: | 4112 | 3810 | Braun option 34" platform, State model: |  | 3810 | Braun option 34" platform, State model:
3811 | Cost per additional wheelchair station (inc. track and 7-point hold down) Note: 2 wheelchair positions need wall-mount heaters | N/A | 3811 | Cost per additional wheelchair station (inc. track and 7-point hold down) Note: 2 wheelchair positions need wall-mount heaters | Line 3819 plus securement | 3811 | Cost per additional wheelchair station (inc. track and 7-point hold down) Note: 2 wheelchair positions need wall-mount heaters |  | 3811 | Cost per additional wheelchair station (inc. track and 7-point hold down) Note: 2 wheelchair positions need wall-mount heaters
3812 | Exterior mounted lamp above lift door | Std | 3812 | Exterior mounted lamp above lift door | STD | 3812 | Exterior mounted lamp above lift door |  | 3812 | Exterior mounted lamp above lift door
3813 | Flat floor (requires flat floor chassis, low profile tires, flat floor and rear air suspension or spring suspension. See Line number 904 for pricing) |  | 3813 | Flat floor (requires flat floor chassis, low profile tires, flat floor and rear air suspension or spring suspension. See Line number 904 for pricing) |  | 3813 | Flat floor (requires flat floor chassis, low profile tires, flat floor and rear air suspension or spring suspension. See Line number 904 for pricing) |  | 3813 | Flat floor (requires flat floor chassis, low profile tires, flat floor and rear air suspension or spring suspension. See Line number 904 for pricing)
3814 | Interior ceiling lamp over lift area | Std | 3814 | Interior ceiling lamp over lift area | STD | 3814 | Interior ceiling lamp over lift area |  | 3814 | Interior ceiling lamp over lift area
3815 | Interior ceiling lamp over lift area comes on automatically when door opens | Std | 3815 | Interior ceiling lamp over lift area comes on automatically when door opens | STD | 3815 | Interior ceiling lamp over lift area comes on automatically when door opens |  | 3815 | Interior ceiling lamp over lift area comes on automatically when door opens
3816 | One work light per wheelchair securement area, wall-mounted under chair rail, under seats | 150 | 3816 | One work light per wheelchair securement area, wall-mounted under chair rail, under seats | 85 | 3816 | One work light per wheelchair securement area, wall-mounted under chair rail, under seats |  | 3816 | One work light per wheelchair securement area, wall-mounted under chair rail, under seats
3817 | Price difference for a front mounted lift | 350 | 3817 | Price difference for a front mounted lift | 0 | 3817 | Price difference for a front mounted lift |  | 3817 | Price difference for a front mounted lift
3818 | Recessed floor track covers |  | 3818 | Recessed floor track covers | $48/ Ft | 3818 | Recessed floor track covers |  | 3818 | Recessed floor track covers
3819 | Recessed floor track L-track for track seating per wheelchair position | 600 | 3819 | Recessed floor track L-track for track seating per wheelchair position | 562 | 3819 | Recessed floor track L-track for track seating per wheelchair position |  | 3819 | Recessed floor track L-track for track seating per wheelchair position
3820 | Recessed floor track L-track full length both sides | 4000 | 3820 | Recessed floor track L-track full length both sides | 5058 | 3820 | Recessed floor track L-track full length both sides |  | 3820 | Recessed floor track L-track full length both sides
3821 | Ricon 1000 lb. lift | 5400 | 3821 | Ricon 1000 lb. lift | 5032 | 3821 | Ricon 1000 lb. lift |  | 3821 | Ricon 1000 lb. lift
3822 | Ricon option 34" platform, State model: S5010 | 5150 | 3822 | Ricon option 34" platform, State model: | 4156 | 3822 | Ricon option 34" platform, State model: |  | 3822 | Ricon option 34" platform, State model:
3823 | Sealed plywood floor track grooves prior to installation of floor track | N/A | 3823 | Sealed plywood floor track grooves prior to installation of floor track | STD | 3823 | Sealed plywood floor track grooves prior to installation of floor track |  | 3823 | Sealed plywood floor track grooves prior to installation of floor track
3824 | Stainless steel fasteners to secure track to floor | N/A | 3824 | Stainless steel fasteners to secure track to floor | STD | 3824 | Stainless steel fasteners to secure track to floor |  | 3824 | Stainless steel fasteners to secure track to floor
3825 | Two (2) 4" flush mounted LED exterior lamps mounted under lift door to be activated by lift door operation | N/A | 3825 | Two (2) 4" flush mounted LED exterior lamps mounted under lift door to be activated by lift door operation | 210 | 3825 | Two (2) 4" flush mounted LED exterior lamps mounted under lift door to be activated by lift door operation |  | 3825 | Two (2) 4" flush mounted LED exterior lamps mounted under lift door to be activated by lift door operation
3826 | Upholstered header pad mounted above lift door | N/A | 3826 | Upholstered header pad mounted above lift door | STD | 3826 | Upholstered header pad mounted above lift door |  | 3826 | Upholstered header pad mounted above lift door
3827 | Wheelchair track "flanged button track" recessed in floor. Four floor mounted and 1 mounted over windows full length of bus, both sides | Line 3820 | 3827 | Wheelchair track "flanged button track" recessed in floor. Four floor mounted and 1 mounted over windows full length of bus, both sides | Duplicate | 3827 | Wheelchair track "flanged button track" recessed in floor. Four floor mounted and 1 mounted over windows full length of bus, both sides |  | 3827 | Wheelchair track "flanged button track" recessed in floor. Four floor mounted and 1 mounted over windows full length of bus, both sides
3828 | Other: |  | 3828 | Other: |  | 3828 | Other: |  | 3828 | Other:
3829 |  |  | 3829 | S.T.A.R.S. Floor mount hardware- 2 plates bolted through the floor and hardware to mount seats for the aisle legs of wall mounted seats, including plastic protective plugs for insertion in the seat mounting threads when seats are removed. Allowing removal and installation of the seats from inside the bus, replacing floor track and the need for track mounted seats. Ensuring the seats are re-installed in the correct location to meet FMVSS-Price wheel chair location per position | 243 | 3829 |  |  | 3829
3830 |  |  | 3830 |  |  | 3830 |  |  | 3830
3831 |  |  | 3831 |  |  | 3831 |  |  | 3831
3832 |  |  | 3832 |  |  | 3832 |  |  | 3832
3900 | WHEELCHAIR RESTRAINT COST PER CHAIR |  | 3900 | WHEELCHAIR RESTRAINT COST PER CHAIR |  | 3900 | WHEELCHAIR RESTRAINT COST PER CHAIR |  | 3900 | WHEELCHAIR RESTRAINT COST PER CHAIR
3901 | Kinedyne, overcenter "S" hook | N/A | 3901 | Kinedyne, overcenter "S" hook | N/A | 3901 | Kinedyne, overcenter "S" hook |  | 3901 | Kinedyne, overcenter "S" hook
3902 | Kinedyne, posi-lock "D" loop | N/A | 3902 | Kinedyne, posi-lock "D" loop | N/A | 3902 | Kinedyne, posi-lock "D" loop |  | 3902 | Kinedyne, posi-lock "D" loop
3903 | One pair (2) Quick Straps | 25 | 3903 | One pair (2) Quick Straps | 595 | 3903 | One pair (2) Quick Straps |  | 3903 | One pair (2) Quick Straps
3904 | Q-Straint QRT 360 (ISO latch system, per position) | 600 | 3904 | Q-Straint QRT 360 (ISO latch system, per position) | 305 | 3904 | Q-Straint QRT 360 (ISO latch system, per position) |  | 3904 | Q-Straint QRT 360 (ISO latch system, per position)
3905 | Q-straint QRT Deluxe (Q-Straint Lap/Shoulder restraint model #Q8-6325-L. Include four (4) sets of ratcheting Q-Straint wheelchair securment with shoulder harness for "A" track) | N/A | 3905 | Q-straint QRT Deluxe (Q-Straint Lap/Shoulder restraint model #Q8-6325-L. Include four (4) sets of ratcheting Q-Straint wheelchair securment with shoulder harness for "A" track) | 320 | 3905 | Q-straint QRT Deluxe (Q-Straint Lap/Shoulder restraint model #Q8-6325-L. Include four (4) sets of ratcheting Q-Straint wheelchair securment with shoulder harness for "A" track) |  | 3905 | Q-straint QRT Deluxe (Q-Straint Lap/Shoulder restraint model #Q8-6325-L. Include four (4) sets of ratcheting Q-Straint wheelchair securment with shoulder harness for "A" track)
3906 | Q-straint QRT Max | 300 | 3906 | Q-straint QRT Max | N/A | 3906 | Q-straint QRT Max |  | 3906 | Q-straint QRT Max
3907 | Restraint storage pouch | 25 | 3907 | Restraint storage pouch | 50 | 3907 | Restraint storage pouch |  | 3907 | Restraint storage pouch
3908 | Shoulder harness track per wheelchair station to have a multi-attachment track system. Track shall be installed continuously above the passenger windows in all areas where wheel chairs could be secured and run concurrently with a "chair rail" mounted track to accommodate the wheel chair occupant shoulder restraint. | N/A | 3908 | Shoulder harness track per wheelchair station to have a multi-attachment track system. Track shall be installed continuously above the passenger windows in all areas where wheel chairs could be secured and run concurrently with a "chair rail" mounted track to accommodate the wheel chair occupant shoulder restraint. | N/A | 3908 | Shoulder harness track per wheelchair station to have a multi-attachment track system. Track shall be installed continuously above the passenger windows in all areas where wheel chairs could be secured and run concurrently with a "chair rail" mounted track to accommodate the wheel chair occupant shoulder restraint. |  | 3908 | Shoulder harness track per wheelchair station to have a multi-attachment track system. Track shall be installed continuously above the passenger windows in all areas where wheel chairs could be secured and run concurrently with a "chair rail" mounted track to accommodate the wheel chair occupant shoulder restraint.
3909 | Shoulder restraint retractable | N/A | 3909 | Shoulder restraint retractable | INC | 3909 | Shoulder restraint retractable |  | 3909 | Shoulder restraint retractable
3910 | Sure-Lok, state model: | N/A | 3910 | Sure-Lok, state model: | 261 | 3910 | Sure-Lok, state model: |  | 3910 | Sure-Lok, state model:
3911 | Sure-Lok, state model: | N/A | 3911 | Sure-Lok, state model: | 446 | 3911 | Sure-Lok, state model: |  | 3911 | Sure-Lok, state model:
3912 | Other: |  | 3912 | Other: |  | 3912 | Other: |  | 3912 | Other:
3913 |  |  | 3913 | Q straint Slide N Click (Goes well with S.T.A.R.S.) | 475 | 3913 |  |  | 3913
3914 |  |  | 3914 |  |  | 3914 |  |  | 3914
4000 | STUDENT RESTRAINT-AMBULATORY STUDENT, C.E. WHITE |  | 4000 | STUDENT RESTRAINT-AMBULATORY STUDENT, C.E. WHITE |  | 4000 | STUDENT RESTRAINT-AMBULATORY STUDENT, C.E. WHITE |  | 4000 | STUDENT RESTRAINT-AMBULATORY STUDENT, C.E. WHITE
4001 | Cost of barrier for placing CR-30 in a first row seat. State weight limit: none | No Charge | 4001 | Cost of barrier for placing CR-30 in a first row seat. State weight limit: | STD | 4001 | Cost of barrier for placing CR-30 in a first row seat. State weight limit: |  | 4001 | Cost of barrier for placing CR-30 in a first row seat. State weight limit:
4002 | Cost of barrier for placing CR-39 in a first row seat. State weight limit: none | No Charge | 4002 | Cost of barrier for placing CR-39 in a first row seat. State weight limit: | STD | 4002 | Cost of barrier for placing CR-39 in a first row seat. State weight limit: |  | 4002 | Cost of barrier for placing CR-39 in a first row seat. State weight limit:
4003 | Cost of CR-30 installed. State weight limit: 85 | 370 | 4003 | Cost of CR-30 installed. State weight limit: | 390 | 4003 | Cost of CR-30 installed. State weight limit: |  | 4003 | Cost of CR-30 installed. State weight limit:
4004 | Cost of CR-30 shipped, but not installed. State weight limit: | N/A | 4004 | Cost of CR-30 shipped, but not installed. State weight limit: | 390 | 4004 | Cost of CR-30 shipped, but not installed. State weight limit: |  | 4004 | Cost of CR-30 shipped, but not installed. State weight limit:
4005 | Cost of CR-30 with seat belts shipped, not installed | N/A | 4005 | Cost of CR-30 with seat belts shipped, not installed | 410 | 4005 | Cost of CR-30 with seat belts shipped, not installed |  | 4005 | Cost of CR-30 with seat belts shipped, not installed
4006 | Cost of CR-39 installed. State weight limit: 85 | 550 | 4006 | Cost of CR-39 installed. State weight limit: | 492 | 4006 | Cost of CR-39 installed. State weight limit: |  | 4006 | Cost of CR-39 installed. State weight limit:
4007 | Cost of CR-39 shipped, but not installed. State weight limit: | N/A | 4007 | Cost of CR-39 shipped, but not installed. State weight limit: | 492 | 4007 | Cost of CR-39 shipped, but not installed. State weight limit: |  | 4007 | Cost of CR-39 shipped, but not installed. State weight limit:
4008 | Cost of CR-39 with seat belts shipped, not installed | N/A | 4008 | Cost of CR-39 with seat belts shipped, not installed | 517 | 4008 | Cost of CR-39 with seat belts shipped, not installed |  | 4008 | Cost of CR-39 with seat belts shipped, not installed
4009 | CR-30: permanent mount, with lap belts - each | N/A | 4009 | CR-30: permanent mount, with lap belts - each | 390 | 4009 | CR-30: permanent mount, with lap belts - each |  | 4009 | CR-30: permanent mount, with lap belts - each
4010 | CR-30: Track mounted; no seat belts, price per each / requires track. | N/A | 4010 | CR-30: Track mounted; no seat belts, price per each / requires track. | 514 | 4010 | CR-30: Track mounted; no seat belts, price per each / requires track. |  | 4010 | CR-30: Track mounted; no seat belts, price per each / requires track.
4011 | CR-30: Track mounted; with seat belts, price per each / requires track. | N/A | 4011 | CR-30: Track mounted; with seat belts, price per each / requires track. | 526 | 4011 | CR-30: Track mounted; with seat belts, price per each / requires track. |  | 4011 | CR-30: Track mounted; with seat belts, price per each / requires track.
4012 | CR-39: permanent mount, with lap belts - each | 575 | 4012 | CR-39: permanent mount, with lap belts - each | 492 | 4012 | CR-39: permanent mount, with lap belts - each |  | 4012 | CR-39: permanent mount, with lap belts - each
4013 | CR-39: Track mounted; no seat belts, price per each / requires track. | 575 | 4013 | CR-39: Track mounted; no seat belts, price per each / requires track. | 612 | 4013 | CR-39: Track mounted; no seat belts, price per each / requires track. |  | 4013 | CR-39: Track mounted; no seat belts, price per each / requires track.
4014 | CR-39: Track mounted; with seat belts, price per each / requires track. | 600 | 4014 | CR-39: Track mounted; with seat belts, price per each / requires track. | 624 | 4014 | CR-39: Track mounted; with seat belts, price per each / requires track. |  | 4014 | CR-39: Track mounted; with seat belts, price per each / requires track.
4015 | Other: |  | 4015 | Other: |  | 4015 | Other: |  | 4015 | Other:
4016 |  |  | 4016 |  |  | 4016 |  |  | 4016
4017 |  |  | 4017 |  |  | 4017 |  |  | 4017
4018 |  |  | 4018 |  |  | 4018 |  |  | 4018
4019 |  |  | 4019 |  |  | 4019 |  |  | 4019
4100 | NON-SCHOOL BUS OPTIONS |  | 4100 | NON-SCHOOL BUS OPTIONS |  | 4100 | NON-SCHOOL BUS OPTIONS |  | 4100 | NON-SCHOOL BUS OPTIONS
4101 | Bus is built same as school bus but will not have 8-way light system, swing-out stop sign and will not be painted yellow. All lettering as required by State law for school buseswill be omitted. | N/A | 4101 | Bus is built same as school bus but will not have 8-way light system, swing-out stop sign and will not be painted yellow. All lettering as required by State law for school buseswill be omitted. | 3524 | 4101 | Bus is built same as school bus but will not have 8-way light system, swing-out stop sign and will not be painted yellow. All lettering as required by State law for school buseswill be omitted. |  | 4101 | Bus is built same as school bus but will not have 8-way light system, swing-out stop sign and will not be painted yellow. All lettering as required by State law for school buseswill be omitted.
4102 | COLOR OPTIONS |  | 4102 | COLOR OPTIONS |  | 4102 | COLOR OPTIONS |  | 4102 | COLOR OPTIONS
4103 | Per district's spec. Districts, please supply color specifications, including color(s), placement and dimensions. Sketches are helpful. Please attach. | N/A | 4103 | Per district's spec. Districts, please supply color specifications, including color(s), placement and dimensions. Sketches are helpful. Please attach. | OPTION 1 $1380 | 4103 | Per district's spec. Districts, please supply color specifications, including color(s), placement and dimensions. Sketches are helpful. Please attach. |  | 4103 | Per district's spec. Districts, please supply color specifications, including color(s), placement and dimensions. Sketches are helpful. Please attach.
4104 |  |  | 4104 |  | OPTION 2 $1596 | 4104 |  |  | 4104
4105 |  |  | 4105 |  | OPTION 3 $2760 | 4105 |  |  | 4105
4106 | REFLECTIVE TAPE |  | 4106 | REFLECTIVE TAPE |  | 4106 | REFLECTIVE TAPE |  | 4106 | REFLECTIVE TAPE
4107 | Per district's spec. Districts, please supply color specifications, including color(s), placement and dimensions. Sketches are helpful. Please attach. | N/A | 4107 | Per district's spec. Districts, please supply color specifications, including color(s), placement and dimensions. Sketches are helpful. Please attach. |  | 4107 | Per district's spec. Districts, please supply color specifications, including color(s), placement and dimensions. Sketches are helpful. Please attach. |  | 4107 | Per district's spec. Districts, please supply color specifications, including color(s), placement and dimensions. Sketches are helpful. Please attach.
4108 |  |  | 4108 |  |  | 4108 |  |  | 4108
4109 |  |  | 4109 |  |  | 4109 |  |  | 4109
4110 |  |  | 4110 |  |  | 4110 |  |  | 4110
4200 | NEW: APPROVED OPTION LIST FOR OHIO SCHOOL BUS |  | 4200 | NEW: APPROVED OPTION LIST FOR OHIO SCHOOL BUS |  | 4200 | NEW: APPROVED OPTION LIST FOR OHIO SCHOOL BUS |  | 4200 | NEW: APPROVED OPTION LIST FOR OHIO SCHOOL BUS
4201 | Rear Window Air Dam | N/A | 4201 | Rear Window Air Dam |  | 4201 | Rear Window Air Dam |  | 4201 | Rear Window Air Dam
4202 | Speed Retarder System | N/A | 4202 | Speed Retarder System |  | 4202 | Speed Retarder System |  | 4202 | Speed Retarder System
5000 | ANY OTHER ADDITIONAL OPTIONS (list below): |  | 5000 | ANY OTHER ADDITIONAL OPTIONS (list below): |  | 5000 | ANY OTHER ADDITIONAL OPTIONS (list below): |  | 5000 | ANY OTHER ADDITIONAL OPTIONS (list below):
5001 | E-Z Grip parking brake cover | Line 317 | 5001 | E-Z Grip parking brake cover | STD | 5001 | E-Z Grip parking brake cover |  | 5001 | E-Z Grip parking brake cover
5002 | Rub rails painted black full width | Line 2616 | 5002 | Rub rails painted black full width | STD | 5002 | Rub rails painted black full width |  | 5002 | Rub rails painted black full width
5003 | LH arm rest on switch panel | Line 2706 | 5003 | LH arm rest on switch panel | STD | 5003 | LH arm rest on switch panel |  | 5003 | LH arm rest on switch panel
5004 | Auxilary port in dash for cell phone | Line 1105 | 5004 | Auxilary port in dash for cell phone | STD | 5004 | Auxilary port in dash for cell phone |  | 5004 | Auxilary port in dash for cell phone
5005 | Hankook 11R22.5 16 ply AH12/Z35A mud and snow rear | See Tire App | 5005 | Hankook 11R22.5 16 ply AH12/Z35A mud and snow rear | N/A | 5005 | Hankook 11R22.5 16 ply AH12/Z35A mud and snow rear |  | 5005 | Hankook 11R22.5 16 ply AH12/Z35A mud and snow rear
5006 |  |  | 5006 |  |  | 5006 |  |  | 5006
5007 | 24/7 Camera system items below: |  | 5007 | 24/7 Camera system items below: |  | 5007 | 24/7 Camera system items below: |  | 5007 | 24/7 Camera system items below:
5008 | ZEUSHD 8-channel with wifi, DHD-1000, 8 cameras | 2850 | 5008 | ZEUSHD 8-channel with wifi, DHD-1000, 8 cameras | 2624 | 5008 | ZEUSHD 8-channel with wifi, DHD-1000, 8 cameras |  | 5008 | ZEUSHD 8-channel with wifi, DHD-1000, 8 cameras
5009 | 8-channel DVR HD with wifi, w/o storage rev. A42 | 1550 | 5009 | 8-channel DVR HD with wifi, w/o storage rev. A42 | 1092 | 5009 | 8-channel DVR HD with wifi, w/o storage rev. A42 |  | 5009 | 8-channel DVR HD with wifi, w/o storage rev. A42
5010 | Dual hybrid drive (64GB SDHC, 1 TB SATA hard drive) | 370 | 5010 | Dual hybrid drive (64GB SDHC, 1 TB SATA hard drive) | 423 | 5010 | Dual hybrid drive (64GB SDHC, 1 TB SATA hard drive) |  | 5010 | Dual hybrid drive (64GB SDHC, 1 TB SATA hard drive)
5011 | AHD camera with IR, 2.1 mm mega pixel lens using HUSHI camera board | 250 | 5011 | AHD camera with IR, 2.1 mm mega pixel lens using HUSHI camera board | 179 | 5011 | AHD camera with IR, 2.1 mm mega pixel lens using HUSHI camera board |  | 5011 | AHD camera with IR, 2.1 mm mega pixel lens using HUSHI camera board
5012 | AHD shield camera with NON-IR, 3.6 mm lens using HUSHI IMX225 1MP | 250 | 5012 | AHD shield camera with NON-IR, 3.6 mm lens using HUSHI IMX225 1MP | 189 | 5012 | AHD shield camera with NON-IR, 3.6 mm lens using HUSHI IMX225 1MP |  | 5012 | AHD shield camera with NON-IR, 3.6 mm lens using HUSHI IMX225 1MP
5013 | Single HD camera w/16mm lens day only forward | 250 | 5013 | Single HD camera w/16mm lens day only forward | 244 | 5013 | Single HD camera w/16mm lens day only forward |  | 5013 | Single HD camera w/16mm lens day only forward
5014 | STP CAT5E 24AWG 4P copper wire, both endwith molex 4.2mm pitch 6R housing and Ter., grommet, 35ft | 35 | 5014 | STP CAT5E 24AWG 4P copper wire, both endwith molex 4.2mm pitch 6R housing and Ter., grommet, 35ft | 26 | 5014 | STP CAT5E 24AWG 4P copper wire, both endwith molex 4.2mm pitch 6R housing and Ter., grommet, 35ft |  | 5014 | STP CAT5E 24AWG 4P copper wire, both endwith molex 4.2mm pitch 6R housing and Ter., grommet, 35ft
5015 | LPR3 10M female cable | 55 | 5015 | LPR3 10M female cable | 50 | 5015 | LPR3 10M female cable |  | 5015 | LPR3 10M female cable
5016 | STP CAT5E 24AWG 4P copper wire, both endwith molex 4.2mm pitch 6R housing and Ter., grommet, 50ft | 35 | 5016 | STP CAT5E 24AWG 4P copper wire, both endwith molex 4.2mm pitch 6R housing and Ter., grommet, 50ft | 25 | 5016 | STP CAT5E 24AWG 4P copper wire, both endwith molex 4.2mm pitch 6R housing and Ter., grommet, 50ft |  | 5016 | STP CAT5E 24AWG 4P copper wire, both endwith molex 4.2mm pitch 6R housing and Ter., grommet, 50ft
5017 | Event marker 2 with 15ft cable | 20 | 5017 | Event marker 2 with 15ft cable | 33 | 5017 | Event marker 2 with 15ft cable |  | 5017 | Event marker 2 with 15ft cable
5018 | 12.5ft power cable for 500 series | 15 | 5018 | 12.5ft power cable for 500 series | 24 | 5018 | 12.5ft power cable for 500 series |  | 5018 | 12.5ft power cable for 500 series
5019 | 15ft digital I/O cable | 15 | 5019 | 15ft digital I/O cable | 20 | 5019 | 15ft digital I/O cable |  | 5019 | 15ft digital I/O cable
5020 | USB 2.0 to mini USB 5-PIN 1 foot | 20 | 5020 | USB 2.0 to mini USB 5-PIN 1 foot | 11 | 5020 | USB 2.0 to mini USB 5-PIN 1 foot |  | 5020 | USB 2.0 to mini USB 5-PIN 1 foot
5021 | Cross-over cable with 8-pin-7ft ZEUS8 battery loopback | 20 | 5021 | Cross-over cable with 8-pin-7ft ZEUS8 battery loopback | 12 | 5021 | Cross-over cable with 8-pin-7ft ZEUS8 battery loopback |  | 5021 | Cross-over cable with 8-pin-7ft ZEUS8 battery loopback
5022 | 6inch wifi antenna with 15ft cable with yellow bracket | 65 | 5022 | 6inch wifi antenna with 15ft cable with yellow bracket | 48 | 5022 | 6inch wifi antenna with 15ft cable with yellow bracket |  | 5022 | 6inch wifi antenna with 15ft cable with yellow bracket
5023 | DVR key | 2 | 5023 | DVR key | 1 | 5023 | DVR key |  | 5023 | DVR key
5024 | 5.5"x4" warning label English version | 5 | 5024 | 5.5"x4" warning label English version | 3 | 5024 | 5.5"x4" warning label English version |  | 5024 | 5.5"x4" warning label English version
5025 | CD with S/W, user manual, installation etc. | 2 | 5025 | CD with S/W, user manual, installation etc. | 2 | 5025 | CD with S/W, user manual, installation etc. |  | 5025 | CD with S/W, user manual, installation etc.
5026 | GPS receiver TGU-158 with microfit connector | 85 | 5026 | GPS receiver TGU-158 with microfit connector | 75 | 5026 | GPS receiver TGU-158 with microfit connector |  | 5026 | GPS receiver TGU-158 with microfit connector
Note: Not all options are available together and the selection of one option may
require another option. When conflicts arise the school will be contacted on
how they would like to proceed before we accept the order.
In keeping with its policy of continual product improvement, Blue Bird reserves
the right to change specifications without notice and without incurring obligations.
Units meet all Federal and State schools bus specifications.

## 77-78 Puller Transit App B (hidden)
| Bid price as specified without options as per Federal and State of Ohio Department of Education minimum school bus specifications under 4501-5 (inclusive) ORC. All bids will comply with the current safety regulations of the Department of Education adopted by and with the advice and consent of the director of public safety pursuant to section 4511.76 of the Revised Code and all other pertinent provisions of law. The body/chassis supplier shall provide and attach a complete body/chassis specification sheet itemizing- including manufacturer brand names of the State of Ohio Department of Education minimum school bus body/chassis that will be supplied at this base bid. Must meet or exceed FMVSS/CMVSS standards. |  |  | Bid price as specified without options as per Federal and State of Ohio Department of Education minimum school bus specifications under 4501-5 (inclusive) ORC. All bids will comply with the current safety regulations of the Department of Education adopted by and with the advice and consent of the director of public safety pursuant to section 4511.76 of the Revised Code and all other pertinent provisions of law. The body/chassis supplier shall provide and attach a complete body/chassis specification sheet itemizing- including manufacturer brand names of the State of Ohio Department of Education minimum school bus body/chassis that will be supplied at this base bid. Must meet or exceed FMVSS/CMVSS standards. |  |  | Bid price as specified without options as per Federal and State of Ohio Department of Education minimum school bus specifications under 4501-5 (inclusive) ORC. All bids will comply with the current safety regulations of the Department of Education adopted by and with the advice and consent of the director of public safety pursuant to section 4511.76 of the Revised Code and all other pertinent provisions of law. The body/chassis supplier shall provide and attach a complete body/chassis specification sheet itemizing- including manufacturer brand names of the State of Ohio Department of Education minimum school bus body/chassis that will be supplied at this base bid. Must meet or exceed FMVSS/CMVSS standards. |  |  | Bid price as specified without options as per Federal and State of Ohio Department of Education minimum school bus specifications under 4501-5 (inclusive) ORC. All bids will comply with the current safety regulations of the Department of Education adopted by and with the advice and consent of the director of public safety pursuant to section 4511.76 of the Revised Code and all other pertinent provisions of law. The body/chassis supplier shall provide and attach a complete body/chassis specification sheet itemizing- including manufacturer brand names of the State of Ohio Department of Education minimum school bus body/chassis that will be supplied at this base bid. Must meet or exceed FMVSS/CMVSS standards.
| By signing this specification, you guarantee that the equipment being bid meets all state specifications |  |  | By signing this specification, you guarantee that the equipment being bid meets all state specifications |  |  | By signing this specification, you guarantee that the equipment being bid meets all state specifications |  |  | By signing this specification, you guarantee that the equipment being bid meets all state specifications
| Cardinal Bus Sales & Service, Inc. |  |  | Myers Equipment Corporation |  |  | RUSH BUS CENTER AKRON |  |  | Truck Sales & Service, Inc.
| Tony Rumer |  |  | Paul Myers |  |  | TOM OSBORNE |  |  | Jim (Ski) Sokowoski
| **Vendor List base price** |  |  | **Vendor List base price** |  |  | **Vendor List base price** |  |  | **Vendor List base price**
| (Includes freight) |  |  | (Includes freight) |  |  | (Includes freight) |  |  | (Includes freight)
|  | Cardinal |  |  | Myers |  |  | RUSH |  |  | Truck Sales & Service, Inc.
| Bus Size (Transit) | 77/78 Puller |  | Bus Size (Transit) | 77/78 Puller |  | Bus Size (Transit) | 77/78 Puller |  | Bus Size (Transit) | 77/78 Puller
| Base Bid - Transit |  |  | Base Bid - Transit |  |  | Base Bid - Transit |  |  | Base Bid - Transit
| Lift Bus |  |  | Lift Bus |  |  | Lift Bus |  |  | Lift Bus
| Integrated Body Make | Blue Bird |  | Integrated Body Make | 1318S |  | Integrated Body Make |  |  | Integrated Body Make
| Integrated Chassis Make | Blue Bird |  | Integrated Chassis Make | Thomas |  | Integrated Chassis Make |  |  | Integrated Chassis Make
| Integrated Model | T3FE 3800 |  | Integrated Model | Thomas |  | Integrated Model |  |  | Integrated Model
| Base Bid Price - Integrated | 82732 |  | Base Bid Price - Integrated | 83331 |  | Base Bid Price - Integrated | NO BID |  | Base Bid Price - Integrated | NO BID
| Maximum Vehicle Length Bumper to Bumper (inches) | 458 |  | Maximum Vehicle Length Bumper to Bumper (inches) | 453" |  | Maximum Vehicle Length Bumper to Bumper (inches) |  |  | Maximum Vehicle Length Bumper to Bumper (inches)
| Maximum Vehicle Width Including Mirrors (inches) | 116 |  | Maximum Vehicle Width Including Mirrors (inches) | 112" |  | Maximum Vehicle Width Including Mirrors (inches) |  |  | Maximum Vehicle Width Including Mirrors (inches)
| Maximum Vehicle Width Excluding Mirrors (inches) | 96 |  | Maximum Vehicle Width Excluding Mirrors (inches) | 98" |  | Maximum Vehicle Width Excluding Mirrors (inches) |  |  | Maximum Vehicle Width Excluding Mirrors (inches)
| GVWR | 31350 |  | GVWR | 32,200lbs |  | GVWR |  |  | GVWR
| Maximum Vehicle Height Overall at GVWR Including Hatch (inches) | 124 |  | Maximum Vehicle Height Overall at GVWR Including Hatch (inches) | 130" |  | Maximum Vehicle Height Overall at GVWR Including Hatch (inches) |  |  | Maximum Vehicle Height Overall at GVWR Including Hatch (inches)
| Maximum Height of First Step (inches) | 16 |  | Maximum Height of First Step (inches) | 8-12" |  | Maximum Height of First Step (inches) |  |  | Maximum Height of First Step (inches)
| Wheelbase (inches) | 218 |  | Wheelbase (inches) | 212" |  | Wheelbase (inches) |  |  | Wheelbase (inches)
| Delivery Days | 130 |  | Delivery Days | 120-150 days |  | Delivery Days |  |  | Delivery Days
| Special Discounts | None |  | Special Discounts | 0 |  | Special Discounts |  |  | Special Discounts
| Important Notice: On all items below vendor must mark standard (Std), list additional price to base bid, list duplicated or mark N/A. |  |  | Important Notice: On all items below vendor must mark standard (Std), list additional price to base bid, list duplicated or mark N/A. |  |  | Important Notice: On all items below vendor must mark standard (Std), list additional price to base bid, list duplicated or mark N/A. |  |  | Important Notice: On all items below vendor must mark standard (Std), list additional price to base bid, list duplicated or mark N/A.
| BUS SIZE (TRANSIT) | 77/78 Puller |  | BUS SIZE (TRANSIT) | 77/78 Puller |  | BUS SIZE (TRANSIT) | 77/78 Puller |  | BUS SIZE (TRANSIT) | 77/78 Puller
1 | ENGINES AND TRANSMISSIONS AVAILABLE |  | 1 | ENGINES AND TRANSMISSIONS AVAILABLE |  | 1 | ENGINES AND TRANSMISSIONS AVAILABLE |  | 1 | ENGINES AND TRANSMISSIONS AVAILABLE
2 | Cummins B6.7 200HP 520 lb-ft torque/Allison 2500PTS SCR | Std | 2 | Cummins B6.7 200HP 520 lb-ft torque/Allison 2500PTS SCR | STD | 2 | Cummins B6.7 200HP 520 lb-ft torque/Allison 2500PTS SCR |  | 2 | Cummins B6.7 200HP 520 lb-ft torque/Allison 2500PTS SCR
3 | Cummins B6.7 200HP 520 lb-ft torque/Allison 2550PTS SCR | N/A | 3 | Cummins B6.7 200HP 520 lb-ft torque/Allison 2550PTS SCR | N/A | 3 | Cummins B6.7 200HP 520 lb-ft torque/Allison 2550PTS SCR |  | 3 | Cummins B6.7 200HP 520 lb-ft torque/Allison 2550PTS SCR
4 | Cummins B6.7 220HP 520 lb-ft torque/Allison 2500PTS SCR | N/A | 4 | Cummins B6.7 220HP 520 lb-ft torque/Allison 2500PTS SCR | N/A | 4 | Cummins B6.7 220HP 520 lb-ft torque/Allison 2500PTS SCR |  | 4 | Cummins B6.7 220HP 520 lb-ft torque/Allison 2500PTS SCR
5 | Cummins B6.7 220HP 520 lb-ft torque/Allison 2550PTS SCR | N/A | 5 | Cummins B6.7 220HP 520 lb-ft torque/Allison 2550PTS SCR | N/A | 5 | Cummins B6.7 220HP 520 lb-ft torque/Allison 2550PTS SCR |  | 5 | Cummins B6.7 220HP 520 lb-ft torque/Allison 2550PTS SCR
6 | Cummins B6.7 220HP 600 lb-ft torque/Allison 2500PTS SCR | 900 | 6 | Cummins B6.7 220HP 600 lb-ft torque/Allison 2500PTS SCR | 386 | 6 | Cummins B6.7 220HP 600 lb-ft torque/Allison 2500PTS SCR |  | 6 | Cummins B6.7 220HP 600 lb-ft torque/Allison 2500PTS SCR
7 | Cummins B6.7 220HP 600 lb-ft torque/Allison 2550PTS SCR | N/A | 7 | Cummins B6.7 220HP 600 lb-ft torque/Allison 2550PTS SCR | N/A | 7 | Cummins B6.7 220HP 600 lb-ft torque/Allison 2550PTS SCR |  | 7 | Cummins B6.7 220HP 600 lb-ft torque/Allison 2550PTS SCR
8 | Cummins B6.7 240HP 560 lb-ft torque/Allison 2500PTS SCR | 1450 | 8 | Cummins B6.7 240HP 560 lb-ft torque/Allison 2500PTS SCR | 934 | 8 | Cummins B6.7 240HP 560 lb-ft torque/Allison 2500PTS SCR |  | 8 | Cummins B6.7 240HP 560 lb-ft torque/Allison 2500PTS SCR
9 | Cummins B6.7 240HP 560 lb-ft torque/Allison 3000PTS SCR | N/A | 9 | Cummins B6.7 240HP 560 lb-ft torque/Allison 3000PTS SCR | 8019 | 9 | Cummins B6.7 240HP 560 lb-ft torque/Allison 3000PTS SCR |  | 9 | Cummins B6.7 240HP 560 lb-ft torque/Allison 3000PTS SCR
10 | Cummins B6.7 250HP 660 lb-ft torque/Allison 2500PTS SCR | 2200 | 10 | Cummins B6.7 250HP 660 lb-ft torque/Allison 2500PTS SCR | 1212 | 10 | Cummins B6.7 250HP 660 lb-ft torque/Allison 2500PTS SCR |  | 10 | Cummins B6.7 250HP 660 lb-ft torque/Allison 2500PTS SCR
11 | Cummins B6.7 250HP 660 lb-ft torque/Allison 3000PTS SCR | 6100 | 11 | Cummins B6.7 250HP 660 lb-ft torque/Allison 3000PTS SCR | 8297 | 11 | Cummins B6.7 250HP 660 lb-ft torque/Allison 3000PTS SCR |  | 11 | Cummins B6.7 250HP 660 lb-ft torque/Allison 3000PTS SCR
12 | Cummins B6.7 260HP 660 lb-ft torque/Allison 2500PTS SCR | 2600 | 12 | Cummins B6.7 260HP 660 lb-ft torque/Allison 2500PTS SCR | 1505 | 12 | Cummins B6.7 260HP 660 lb-ft torque/Allison 2500PTS SCR |  | 12 | Cummins B6.7 260HP 660 lb-ft torque/Allison 2500PTS SCR
13 | Cummins B6.7 260HP 660 lb-ft torque/Allison 3000PTS SCR | 6500 | 13 | Cummins B6.7 260HP 660 lb-ft torque/Allison 3000PTS SCR | 8590 | 13 | Cummins B6.7 260HP 660 lb-ft torque/Allison 3000PTS SCR |  | 13 | Cummins B6.7 260HP 660 lb-ft torque/Allison 3000PTS SCR
14 | Cummins B6.7 280HP 660 lb-ft torque/Allison 2500PTS SCR | 4000 | 14 | Cummins B6.7 280HP 660 lb-ft torque/Allison 2500PTS SCR | N/A | 14 | Cummins B6.7 280HP 660 lb-ft torque/Allison 2500PTS SCR |  | 14 | Cummins B6.7 280HP 660 lb-ft torque/Allison 2500PTS SCR
15 | Cummins B6.7 280HP 660 lb-ft torque/Allison 3000PTS SCR | 7900 | 15 | Cummins B6.7 280HP 660 lb-ft torque/Allison 3000PTS SCR | N/A | 15 | Cummins B6.7 280HP 660 lb-ft torque/Allison 3000PTS SCR |  | 15 | Cummins B6.7 280HP 660 lb-ft torque/Allison 3000PTS SCR
16 | Cummins B6.7 300HP 660 lb-ft torque/Allison 2500PTS SCR | N/A | 16 | Cummins B6.7 300HP 660 lb-ft torque/Allison 2500PTS SCR | N/A | 16 | Cummins B6.7 300HP 660 lb-ft torque/Allison 2500PTS SCR |  | 16 | Cummins B6.7 300HP 660 lb-ft torque/Allison 2500PTS SCR
17 | Cummins B6.7 300HP 660 lb-ft torque/Allison 3000PTS SCR | N/A | 17 | Cummins B6.7 300HP 660 lb-ft torque/Allison 3000PTS SCR | N/A | 17 | Cummins B6.7 300HP 660 lb-ft torque/Allison 3000PTS SCR |  | 17 | Cummins B6.7 300HP 660 lb-ft torque/Allison 3000PTS SCR
18 | Cummins L9 260HP 720 lb-ft torque/Allison 3000 PTS | N/A | 18 | Cummins L9 260HP 720 lb-ft torque/Allison 3000 PTS | N/A | 18 | Cummins L9 260HP 720 lb-ft torque/Allison 3000 PTS |  | 18 | Cummins L9 260HP 720 lb-ft torque/Allison 3000 PTS
19 | Cummins L9 270HP 800 lb-ft torque/Allison 3000 PTS | N/A | 19 | Cummins L9 270HP 800 lb-ft torque/Allison 3000 PTS | N/A | 19 | Cummins L9 270HP 800 lb-ft torque/Allison 3000 PTS |  | 19 | Cummins L9 270HP 800 lb-ft torque/Allison 3000 PTS
20 | Cummins L9 300HP 860 lb-ft torque/Allison 3000 PTS | N/A | 20 | Cummins L9 300HP 860 lb-ft torque/Allison 3000 PTS | N/A | 20 | Cummins L9 300HP 860 lb-ft torque/Allison 3000 PTS |  | 20 | Cummins L9 300HP 860 lb-ft torque/Allison 3000 PTS
21 | MaxxForceDT 215 hp, 560 torque, Allison 2500 PTS EGR | N/A | 21 | MaxxForceDT 215 hp, 560 torque, Allison 2500 PTS EGR | N/A | 21 | MaxxForceDT 215 hp, 560 torque, Allison 2500 PTS EGR |  | 21 | MaxxForceDT 215 hp, 560 torque, Allison 2500 PTS EGR
22 | MaxxForceDT 215 hp, 560 torque, Allison 3000 PTS EGR | N/A | 22 | MaxxForceDT 215 hp, 560 torque, Allison 3000 PTS EGR | N/A | 22 | MaxxForceDT 215 hp, 560 torque, Allison 3000 PTS EGR |  | 22 | MaxxForceDT 215 hp, 560 torque, Allison 3000 PTS EGR
23 | MaxxForceDT 230 hp, 620 torque, Allison 2500 PTS EGR | N/A | 23 | MaxxForceDT 230 hp, 620 torque, Allison 2500 PTS EGR | N/A | 23 | MaxxForceDT 230 hp, 620 torque, Allison 2500 PTS EGR |  | 23 | MaxxForceDT 230 hp, 620 torque, Allison 2500 PTS EGR
24 | MaxxForceDT 230 hp, 620 torque, Allison 3000 PTS EGR | N/A | 24 | MaxxForceDT 230 hp, 620 torque, Allison 3000 PTS EGR | N/A | 24 | MaxxForceDT 230 hp, 620 torque, Allison 3000 PTS EGR |  | 24 | MaxxForceDT 230 hp, 620 torque, Allison 3000 PTS EGR
25 | MaxxForceDT 230 hp, 660 torque, Allison 2500 PTS EGR | N/A | 25 | MaxxForceDT 230 hp, 660 torque, Allison 2500 PTS EGR | N/A | 25 | MaxxForceDT 230 hp, 660 torque, Allison 2500 PTS EGR |  | 25 | MaxxForceDT 230 hp, 660 torque, Allison 2500 PTS EGR
26 | MaxxForceDT 230 hp, 660 torque, Allison 3000 PTS EGR | N/A | 26 | MaxxForceDT 230 hp, 660 torque, Allison 3000 PTS EGR | N/A | 26 | MaxxForceDT 230 hp, 660 torque, Allison 3000 PTS EGR |  | 26 | MaxxForceDT 230 hp, 660 torque, Allison 3000 PTS EGR
27 | MaxxForceDT 245 hp, 660 torque, Allison 2500 PTS EGR | N/A | 27 | MaxxForceDT 245 hp, 660 torque, Allison 2500 PTS EGR | N/A | 27 | MaxxForceDT 245 hp, 660 torque, Allison 2500 PTS EGR |  | 27 | MaxxForceDT 245 hp, 660 torque, Allison 2500 PTS EGR
28 | MaxxForceDT 245 hp, 660 torque, Allison 3000 PTS EGR | N/A | 28 | MaxxForceDT 245 hp, 660 torque, Allison 3000 PTS EGR | N/A | 28 | MaxxForceDT 245 hp, 660 torque, Allison 3000 PTS EGR |  | 28 | MaxxForceDT 245 hp, 660 torque, Allison 3000 PTS EGR
29 | MaxxForceDT 260 hp, 660 torque, Allison 2500 PTS EGR | N/A | 29 | MaxxForceDT 260 hp, 660 torque, Allison 2500 PTS EGR | N/A | 29 | MaxxForceDT 260 hp, 660 torque, Allison 2500 PTS EGR |  | 29 | MaxxForceDT 260 hp, 660 torque, Allison 2500 PTS EGR
30 | MaxxForceDT 260 hp, 660 torque, Allison 3000 PTS EGR | N/A | 30 | MaxxForceDT 260 hp, 660 torque, Allison 3000 PTS EGR | N/A | 30 | MaxxForceDT 260 hp, 660 torque, Allison 3000 PTS EGR |  | 30 | MaxxForceDT 260 hp, 660 torque, Allison 3000 PTS EGR
31 | MaxxForceDT 285 hp, 860 torque, Allison 3000 PTS EGR | N/A | 31 | MaxxForceDT 285 hp, 860 torque, Allison 3000 PTS EGR | N/A | 31 | MaxxForceDT 285 hp, 860 torque, Allison 3000 PTS EGR |  | 31 | MaxxForceDT 285 hp, 860 torque, Allison 3000 PTS EGR
32 | Antifreeze, Extended Life | 102 | 32 | Antifreeze, Extended Life | STD | 32 | Antifreeze, Extended Life |  | 32 | Antifreeze, Extended Life
33 | Aux mounted Racor heated fuel water separator | N/A | 33 | Aux mounted Racor heated fuel water separator | 153 | 33 | Aux mounted Racor heated fuel water separator |  | 33 | Aux mounted Racor heated fuel water separator
34 | Coolant System Filter | 200 | 34 | Coolant System Filter | STD | 34 | Coolant System Filter |  | 34 | Coolant System Filter
35 | Exhaust Brake | 300 | 35 | Exhaust Brake | 64 | 35 | Exhaust Brake |  | 35 | Exhaust Brake
36 | Heated fuel water separator | Std | 36 | Heated fuel water separator | STD | 36 | Heated fuel water separator |  | 36 | Heated fuel water separator
37 | Overcrank Starter | N/A | 37 | Overcrank Starter | STD | 37 | Overcrank Starter |  | 37 | Overcrank Starter
38 | Overcrank starter on MaxxForceDT | N/A | 38 | Overcrank starter on MaxxForceDT | N/A | 38 | Overcrank starter on MaxxForceDT |  | 38 | Overcrank starter on MaxxForceDT
39 | Quick warmup option | Std | 39 | Quick warmup option | STD | 39 | Quick warmup option |  | 39 | Quick warmup option
40 | Transmission push button quadrant Allison 3000 PTS | Std | 40 | Transmission push button quadrant Allison 3000 PTS | STD | 40 | Transmission push button quadrant Allison 3000 PTS |  | 40 | Transmission push button quadrant Allison 3000 PTS
41 | Transynd transmission fluid | Std | 41 | Transynd transmission fluid | STD | 41 | Transynd transmission fluid |  | 41 | Transynd transmission fluid
42 | IC/Gas | N/A | 42 | IC/Gas | N/A | 42 | IC/Gas |  | 42 | IC/Gas
43 | Other: |  | 43 | Other: |  | 43 | Other: |  | 43 | Other:
44 |  |  | 44 |  |  | 44 |  |  | 44
45 |  |  | 45 |  |  | 45 |  |  | 45
46 |  |  | 46 |  |  | 46 |  |  | 46
100 | AIR DRYER |  | 100 | AIR DRYER |  | 100 | AIR DRYER |  | 100 | AIR DRYER
101 | Bendix AD-9 | 195 | 101 | Bendix AD-9 | STD | 101 | Bendix AD-9 |  | 101 | Bendix AD-9
102 | Bendix AD-IP | Std | 102 | Bendix AD-IP | 83 | 102 | Bendix AD-IP |  | 102 | Bendix AD-IP
103 | Bendix DV-2 | 63 | 103 | Bendix DV-2 | N/A | 103 | Bendix DV-2 |  | 103 | Bendix DV-2
104 | Moisture ejector auto | 90 | 104 | Moisture ejector auto | 99 | 104 | Moisture ejector auto |  | 104 | Moisture ejector auto
105 | Moisture ejector manual (pull chain) | 110 | 105 | Moisture ejector manual (pull chain) | STD | 105 | Moisture ejector manual (pull chain) |  | 105 | Moisture ejector manual (pull chain)
106 | Mount air dryer outside of frame rail | N/A | 106 | Mount air dryer outside of frame rail | STD | 106 | Mount air dryer outside of frame rail |  | 106 | Mount air dryer outside of frame rail
107 | Other: |  | 107 | Other: |  | 107 | Other: |  | 107 | Other:
108 |  |  | 108 |  |  | 108 |  |  | 108
109 |  |  | 109 |  |  | 109 |  |  | 109
110 |  |  | 110 |  |  | 110 |  |  | 110
200 | ALTERNATOR/COMPRESSOR |  | 200 | ALTERNATOR/COMPRESSOR |  | 200 | ALTERNATOR/COMPRESSOR |  | 200 | ALTERNATOR/COMPRESSOR
201 | Circuit Breakers | 20 | 201 | Circuit Breakers | STD | 201 | Circuit Breakers |  | 201 | Circuit Breakers
202 | Delco Remy 200 AMP Alternator with 2 year warranty | N/A | 202 | Delco Remy 200 AMP Alternator with 2 year warranty | 171 | 202 | Delco Remy 200 AMP Alternator with 2 year warranty |  | 202 | Delco Remy 200 AMP Alternator with 2 year warranty
203 | Larger air compressor 18.0 cfm | Std | 203 | Larger air compressor 18.0 cfm | STD | 203 | Larger air compressor 18.0 cfm |  | 203 | Larger air compressor 18.0 cfm
204 | Larger alternator 185 amps Leece Neville | N/A | 204 | Larger alternator 185 amps Leece Neville | 172 | 204 | Larger alternator 185 amps Leece Neville |  | 204 | Larger alternator 185 amps Leece Neville
205 | Larger alternator 200 amps Bosch | N/A | 205 | Larger alternator 200 amps Bosch | N/A | 205 | Larger alternator 200 amps Bosch |  | 205 | Larger alternator 200 amps Bosch
206 | Larger alternator 200 amps Leece Neville | N/A | 206 | Larger alternator 200 amps Leece Neville | 325 | 206 | Larger alternator 200 amps Leece Neville |  | 206 | Larger alternator 200 amps Leece Neville
207 | Larger alternator 240 amps Leece Neville | Std | 207 | Larger alternator 240 amps Leece Neville | STD | 207 | Larger alternator 240 amps Leece Neville |  | 207 | Larger alternator 240 amps Leece Neville
208 | Larger alternator 270 amps Leece Neville | 575 | 208 | Larger alternator 270 amps Leece Neville | 541 | 208 | Larger alternator 270 amps Leece Neville |  | 208 | Larger alternator 270 amps Leece Neville
209 | Larger alternator 320 amps Leece Neville | 750 | 209 | Larger alternator 320 amps Leece Neville | 821 | 209 | Larger alternator 320 amps Leece Neville |  | 209 | Larger alternator 320 amps Leece Neville
210 | Larger alternator 325 amps Leece Neville | N/A | 210 | Larger alternator 325 amps Leece Neville | N/A | 210 | Larger alternator 325 amps Leece Neville |  | 210 | Larger alternator 325 amps Leece Neville
211 | Minimum 3 separate reservoirs 3600 cu. In. min. | Std | 211 | Minimum 3 separate reservoirs 3600 cu. In. min. | STD | 211 | Minimum 3 separate reservoirs 3600 cu. In. min. |  | 211 | Minimum 3 separate reservoirs 3600 cu. In. min.
212 | Other: |  | 212 | Other: |  | 212 | Other: |  | 212 | Other:
213 |  |  | 213 |  |  | 213 |  |  | 213
214 |  |  | 214 |  |  | 214 |  |  | 214
215 |  |  | 215 |  |  | 215 |  |  | 215
300 | AXLES/BRAKES/SUSPENSION |  | 300 | AXLES/BRAKES/SUSPENSION |  | 300 | AXLES/BRAKES/SUSPENSION |  | 300 | AXLES/BRAKES/SUSPENSION
301 | 30-30 Long stroke chamber and heavy duty spring brake | Std | 301 | 30-30 Long stroke chamber and heavy duty spring brake | STD | 301 | 30-30 Long stroke chamber and heavy duty spring brake |  | 301 | 30-30 Long stroke chamber and heavy duty spring brake
302 | ABS with Traction Control | 346 | 302 | ABS with Traction Control | STD | 302 | ABS with Traction Control |  | 302 | ABS with Traction Control
303 | Air Brakes - front. 16.5x5 | N/A | 303 | Air Brakes - front. 16.5x5 | STD | 303 | Air Brakes - front. 16.5x5 |  | 303 | Air Brakes - front. 16.5x5
304 | Air Brakes - front. 16.5x6 | Std | 304 | Air Brakes - front. 16.5x6 | Inc w/ line 308 | 304 | Air Brakes - front. 16.5x6 |  | 304 | Air Brakes - front. 16.5x6
305 | Air Brakes - front. 16x6 | N/A | 305 | Air Brakes - front. 16x6 | N/A | 305 | Air Brakes - front. 16x6 |  | 305 | Air Brakes - front. 16x6
306 | Air Brakes - rear. 16.5x7 | Std | 306 | Air Brakes - rear. 16.5x7 | STD | 306 | Air Brakes - rear. 16.5x7 |  | 306 | Air Brakes - rear. 16.5x7
307 | Air Brakes - rear. 16.5x8 | N/A | 307 | Air Brakes - rear. 16.5x8 | N/A | 307 | Air Brakes - rear. 16.5x8 |  | 307 | Air Brakes - rear. 16.5x8
308 | Air Brakes - rear. 16.5x8 5/8 | 540 | 308 | Air Brakes - rear. 16.5x8 5/8 | 291 | 308 | Air Brakes - rear. 16.5x8 5/8 |  | 308 | Air Brakes - rear. 16.5x8 5/8
309 | Air Brakes - rear. 16.5x8.75 | N/A | 309 | Air Brakes - rear. 16.5x8.75 | N/A | 309 | Air Brakes - rear. 16.5x8.75 |  | 309 | Air Brakes - rear. 16.5x8.75
310 | Air Disc Brakes | 1740 | 310 | Air Disc Brakes | 843 | 310 | Air Disc Brakes |  | 310 | Air Disc Brakes
311 | Automatic slack adjusters, Haldex | 268 | 311 | Automatic slack adjusters, Haldex | 105 | 311 | Automatic slack adjusters, Haldex |  | 311 | Automatic slack adjusters, Haldex
312 | Automatic slack adjusters, Meritor | Std | 312 | Automatic slack adjusters, Meritor | STD | 312 | Automatic slack adjusters, Meritor |  | 312 | Automatic slack adjusters, Meritor
313 | Brake drums mounted outboard only | Std | 313 | Brake drums mounted outboard only | STD | 313 | Brake drums mounted outboard only |  | 313 | Brake drums mounted outboard only
314 | Differential lock or positraction | 680 | 314 | Differential lock or positraction | 398 | 314 | Differential lock or positraction |  | 314 | Differential lock or positraction
315 | Dust shield front | Std | 315 | Dust shield front | STD | 315 | Dust shield front |  | 315 | Dust shield front
316 | Dust shield rear | Std | 316 | Dust shield rear | STD | 316 | Dust shield rear |  | 316 | Dust shield rear
317 | E-Z Grip parking brake cover | Std | 317 | E-Z Grip parking brake cover | STD | 317 | E-Z Grip parking brake cover |  | 317 | E-Z Grip parking brake cover
318 | Flat floor chassis rear air suspension (requires low profile tires) See line 903 for flat floor pricing |  | 318 | Flat floor chassis rear air suspension (requires low profile tires) See line 903 for flat floor pricing |  | 318 | Flat floor chassis rear air suspension (requires low profile tires) See line 903 for flat floor pricing |  | 318 | Flat floor chassis rear air suspension (requires low profile tires) See line 903 for flat floor pricing
319 | Front heavy duty shocks | Std | 319 | Front heavy duty shocks | STD | 319 | Front heavy duty shocks |  | 319 | Front heavy duty shocks
320 | Hydraulic Brakes. State sizes: | N/A | 320 | Hydraulic Brakes. State sizes: | -687 | 320 | Hydraulic Brakes. State sizes: |  | 320 | Hydraulic Brakes. State sizes:
321 | Interlock Brake System. State Brand: Ped Lock | 800 | 321 | Interlock Brake System. State Brand: | 800 | 321 | Interlock Brake System. State Brand: |  | 321 | Interlock Brake System. State Brand:
322 | Leveling Valve - front single | Std | 322 | Leveling Valve - front single | N/A | 322 | Leveling Valve - front single |  | 322 | Leveling Valve - front single
323 | Leveling Valve - rear single | Std | 323 | Leveling Valve - rear single | N/A | 323 | Leveling Valve - rear single |  | 323 | Leveling Valve - rear single
324 | Oil lubricated wheelbearings front | Std | 324 | Oil lubricated wheelbearings front | STD | 324 | Oil lubricated wheelbearings front |  | 324 | Oil lubricated wheelbearings front
325 | Parabolic taper leaf | Std | 325 | Parabolic taper leaf | STD | 325 | Parabolic taper leaf |  | 325 | Parabolic taper leaf
326 | Rear heavy duty shocks | Std | 326 | Rear heavy duty shocks | STD | 326 | Rear heavy duty shocks |  | 326 | Rear heavy duty shocks
327 | Stemco seals front | N/A | 327 | Stemco seals front | STD | 327 | Stemco seals front |  | 327 | Stemco seals front
328 | Stemco seals rear | N/A | 328 | Stemco seals rear | STD | 328 | Stemco seals rear |  | 328 | Stemco seals rear
329 | Synthetic HUD ILO oil | 146 | 329 | Synthetic HUD ILO oil | N/A | 329 | Synthetic HUD ILO oil |  | 329 | Synthetic HUD ILO oil
330 | Front axle |  | 330 | Front axle |  | 330 | Front axle |  | 330 | Front axle
331 | 13,200 LBS | Std | 331 | 13,200 LBS | STD | 331 | 13,200 LBS |  | 331 | 13,200 LBS
332 | 14,000 LBS | N/A | 332 | 14,000 LBS | N/A | 332 | 14,000 LBS |  | 332 | 14,000 LBS
333 | 14,600 LBS | 150 | 333 | 14,600 LBS | 226 | 333 | 14,600 LBS |  | 333 | 14,600 LBS
334 | Rear axle |  | 334 | Rear axle |  | 334 | Rear axle |  | 334 | Rear axle
335 | 19,000 LBS | N/A | 335 | 19,000 LBS | STD | 335 | 19,000 LBS |  | 335 | 19,000 LBS
336 | 20,000 LBS | N/A | 336 | 20,000 LBS | 105 | 336 | 20,000 LBS |  | 336 | 20,000 LBS
337 | 21,000 LBS | Std | 337 | 21,000 LBS | N/A | 337 | 21,000 LBS |  | 337 | 21,000 LBS
338 | 23,000 LBS | 540 | 338 | 23,000 LBS | 530 | 338 | 23,000 LBS |  | 338 | 23,000 LBS
339 | Front air suspension. List options: |  | 339 | Front air suspension. List options: |  | 339 | Front air suspension. List options: |  | 339 | Front air suspension. List options:
340 | 13,200 LBS | N/A | 340 | 13,200 LBS | N/A | 340 | 13,200 LBS |  | 340 | 13,200 LBS
341 | 14,000 LBS | N/A | 341 | 14,000 LBS | N/A | 341 | 14,000 LBS |  | 341 | 14,000 LBS
342 | 14,600 LBS | 800 | 342 | 14,600 LBS | N/A | 342 | 14,600 LBS |  | 342 | 14,600 LBS
343 | Front spring suspenstion. List options: |  | 343 | Front spring suspenstion. List options: |  | 343 | Front spring suspenstion. List options: |  | 343 | Front spring suspenstion. List options:
344 | 13,200 LBS | Std | 344 | 13,200 LBS | STD | 344 | 13,200 LBS |  | 344 | 13,200 LBS
345 | 14,000 LBS | N/A | 345 | 14,000 LBS | N/A | 345 | 14,000 LBS |  | 345 | 14,000 LBS
346 | 14,600 LBS | 250 | 346 | 14,600 LBS | 120 | 346 | 14,600 LBS |  | 346 | 14,600 LBS
347 | Rear Air Suspension. List options: |  | 347 | Rear Air Suspension. List options: |  | 347 | Rear Air Suspension. List options: |  | 347 | Rear Air Suspension. List options:
348 | 20,000 LBS | N/A | 348 | 20,000 LBS | 572 | 348 | 20,000 LBS |  | 348 | 20,000 LBS
349 | 21,000 LBS | 1065 | 349 | 21,000 LBS | N/A | 349 | 21,000 LBS |  | 349 | 21,000 LBS
350 | 23,000 LBS | 1155 | 350 | 23,000 LBS | 805 | 350 | 23,000 LBS |  | 350 | 23,000 LBS
351 | Rear Spring Suspension. List options: 17,000LBS | N/A | 351 | Rear Spring Suspension. List options: |  | 351 | Rear Spring Suspension. List options: |  | 351 | Rear Spring Suspension. List options:
352 | 19,000 LBS | Std | 352 | 19,000 LBS | N/A | 352 | 19,000 LBS |  | 352 | 19,000 LBS
353 | 20,000 LBS | N/A | 353 | 20,000 LBS | N/A | 353 | 20,000 LBS |  | 353 | 20,000 LBS
354 | 21,000 LBS | 138 | 354 | 21,000 LBS | STD | 354 | 21,000 LBS |  | 354 | 21,000 LBS
355 | 23,000 LBS | N/A | 355 | 23,000 LBS | 220 | 355 | 23,000 LBS |  | 355 | 23,000 LBS
356 | Other: |  | 356 | Other: |  | 356 | Other: |  | 356 | Other:
357 |  |  | 357 | 19,000 LBS rear air suspension | 403 | 357 |  |  | 357
358 |  |  | 358 |  |  | 358 |  |  | 358
359 |  |  | 359 |  |  | 359 |  |  | 359
400 | BATTERIES/BLOCK HEATERS |  | 400 | BATTERIES/BLOCK HEATERS |  | 400 | BATTERIES/BLOCK HEATERS |  | 400 | BATTERIES/BLOCK HEATERS
401 | 1-12 volt 8D. List CCA: | N/A | 401 | 1-12 volt 8D. List CCA: | N/A | 401 | 1-12 volt 8D. List CCA: |  | 401 | 1-12 volt 8D. List CCA:
402 | 2-12 volt 31 S. List CCA: | N/A | 402 | 2-12 volt 31 S. List CCA: | 12 | 402 | 2-12 volt 31 S. List CCA: |  | 402 | 2-12 volt 31 S. List CCA:
403 | 2-12 volt 8D. List CCA: 2800 CCA requires roll out box | 185 | 403 | 2-12 volt 8D. List CCA: | 246 | 403 | 2-12 volt 8D. List CCA: |  | 403 | 2-12 volt 8D. List CCA:
404 | 3-12 volt 31 S. List CCA: 2100 CCA | Std | 404 | 3-12 volt 31 S. List CCA: | 112 | 404 | 3-12 volt 31 S. List CCA: |  | 404 | 3-12 volt 31 S. List CCA:
405 | Block heater front mounted plug | Std | 405 | Block heater front mounted plug | STD | 405 | Block heater front mounted plug |  | 405 | Block heater front mounted plug
406 | Block heater rear mounted plug | 150 | 406 | Block heater rear mounted plug | 124 | 406 | Block heater rear mounted plug |  | 406 | Block heater rear mounted plug
407 | Engine block heater 1250 watts | N/A | 407 | Engine block heater 1250 watts | N/A | 407 | Engine block heater 1250 watts |  | 407 | Engine block heater 1250 watts
408 | Engine Block Heater 750 Watts | Std | 408 | Engine Block Heater 750 Watts | STD | 408 | Engine Block Heater 750 Watts |  | 408 | Engine Block Heater 750 Watts
409 | Espar Heater 42K BTU | 2800 | 409 | Espar Heater 42K BTU | 2079 | 409 | Espar Heater 42K BTU |  | 409 | Espar Heater 42K BTU
410 | Espar Heater 45K BTU | N/A | 410 | Espar Heater 45K BTU | N/A | 410 | Espar Heater 45K BTU |  | 410 | Espar Heater 45K BTU
411 | Fuel fired heater timer with 7 day timer. List Brand and Model: | Line 419 | 411 | Fuel fired heater timer with 7 day timer. List Brand and Model: | Duplicate | 411 | Fuel fired heater timer with 7 day timer. List Brand and Model: |  | 411 | Fuel fired heater timer with 7 day timer. List Brand and Model:
412 | Fuel fired heater timer with toggle switch control. List Brand and Model: | Line 419 | 412 | Fuel fired heater timer with toggle switch control. List Brand and Model: | 697 | 412 | Fuel fired heater timer with toggle switch control. List Brand and Model: |  | 412 | Fuel fired heater timer with toggle switch control. List Brand and Model:
413 | Heavy duty battery box w/roller tray | 315 | 413 | Heavy duty battery box w/roller tray | STD | 413 | Heavy duty battery box w/roller tray |  | 413 | Heavy duty battery box w/roller tray
414 | Key lock battery box | Std | 414 | Key lock battery box | 11 | 414 | Key lock battery box |  | 414 | Key lock battery box
415 | Loom battery cables | 15 | 415 | Loom battery cables | STD | 415 | Loom battery cables |  | 415 | Loom battery cables
416 | Master electric cutoff switch | 118 | 416 | Master electric cutoff switch | STD | 416 | Master electric cutoff switch |  | 416 | Master electric cutoff switch
417 | Smart heater controller. List Brand and Model: | Line 421 | 417 | Smart heater controller. List Brand and Model: | Duplicate | 417 | Smart heater controller. List Brand and Model: |  | 417 | Smart heater controller. List Brand and Model:
418 | Stainless battery tray | 110 | 418 | Stainless battery tray | N/A | 418 | Stainless battery tray |  | 418 | Stainless battery tray
419 | Webasto Base Heater Model DBW2010 Scholastic, 923317B, or current model | 1950 | 419 | Webasto Base Heater Model DBW2010 Scholastic, 923317B, or current model | 2088 | 419 | Webasto Base Heater Model DBW2010 Scholastic, 923317B, or current model |  | 419 | Webasto Base Heater Model DBW2010 Scholastic, 923317B, or current model
420 | Webasto Scholastic 45K BTU | Line 419 | 420 | Webasto Scholastic 45K BTU | Duplicate | 420 | Webasto Scholastic 45K BTU |  | 420 | Webasto Scholastic 45K BTU
421 | Webasto SmarTemp Control for Thermo Pro 90, #5010633A, or current model | 50 | 421 | Webasto SmarTemp Control for Thermo Pro 90, #5010633A, or current model | N/A | 421 | Webasto SmarTemp Control for Thermo Pro 90, #5010633A, or current model |  | 421 | Webasto SmarTemp Control for Thermo Pro 90, #5010633A, or current model
422 | Other: |  | 422 | Other: |  | 422 | Other: |  | 422 | Other:
423 |  |  | 423 |  |  | 423 |  |  | 423
424 |  |  | 424 |  |  | 424 |  |  | 424
425 |  |  | 425 |  |  | 425 |  |  | 425
426 |  |  | 426 |  |  | 426 |  |  | 426
427 |  |  | 427 |  |  | 427 |  |  | 427
500 | BODY STRUCTURE |  | 500 | BODY STRUCTURE |  | 500 | BODY STRUCTURE |  | 500 | BODY STRUCTURE
501 | Body Tie Downs: "Texas U-Bolt" | 35 | 501 | Body Tie Downs: "Texas U-Bolt" | N/A | 501 | Body Tie Downs: "Texas U-Bolt" |  | 501 | Body Tie Downs: "Texas U-Bolt"
502 | Body Tie Downs: Double bolted | N/A | 502 | Body Tie Downs: Double bolted | STD | 502 | Body Tie Downs: Double bolted |  | 502 | Body Tie Downs: Double bolted
503 | Drip moulding formed in roof panels over windows | Std | 503 | Drip moulding formed in roof panels over windows | STD | 503 | Drip moulding formed in roof panels over windows |  | 503 | Drip moulding formed in roof panels over windows
504 | Drip Moulding/Rain Deflector Full Body Length | N/A | 504 | Drip Moulding/Rain Deflector Full Body Length | STD | 504 | Drip Moulding/Rain Deflector Full Body Length |  | 504 | Drip Moulding/Rain Deflector Full Body Length
505 | Grill painted silver | N/A | 505 | Grill painted silver | N/A | 505 | Grill painted silver |  | 505 | Grill painted silver
506 | Heavy duty front tow hooks frame mounted | Std | 506 | Heavy duty front tow hooks frame mounted | STD | 506 | Heavy duty front tow hooks frame mounted |  | 506 | Heavy duty front tow hooks frame mounted
507 | Heavy duty rear tow hooks frame mounted | Std | 507 | Heavy duty rear tow hooks frame mounted | STD | 507 | Heavy duty rear tow hooks frame mounted |  | 507 | Heavy duty rear tow hooks frame mounted
508 | Rear Tow Hooks | Std | 508 | Rear Tow Hooks | Duplicate | 508 | Rear Tow Hooks |  | 508 | Rear Tow Hooks
509 | Roof – White | 195 | 509 | Roof – White | 309 | 509 | Roof – White |  | 509 | Roof – White
510 | Stainless steel Screws for fenders/body, ext. mirrors, cross gate & stop arm | 100 | 510 | Stainless steel Screws for fenders/body, ext. mirrors, cross gate & stop arm | STD | 510 | Stainless steel Screws for fenders/body, ext. mirrors, cross gate & stop arm |  | 510 | Stainless steel Screws for fenders/body, ext. mirrors, cross gate & stop arm
511 | Heavy Duty Rear Tow Hook Frame mounted | Std | 511 | Heavy Duty Rear Tow Hook Frame mounted | Duplicate | 511 | Heavy Duty Rear Tow Hook Frame mounted |  | 511 | Heavy Duty Rear Tow Hook Frame mounted
512 | Drip Molding/Rain Deflector Full Body Length | Line 504 | 512 | Drip Molding/Rain Deflector Full Body Length | Duplicate | 512 | Drip Molding/Rain Deflector Full Body Length |  | 512 | Drip Molding/Rain Deflector Full Body Length
513 | Other: |  | 513 | Other: |  | 513 | Other: |  | 513 | Other:
514 |  |  | 514 |  |  | 514 |  |  | 514
600 | CAMERAS |  | 600 | CAMERAS |  | 600 | CAMERAS |  | 600 | CAMERAS
601 | 24/7 320 GB DHD sensors and panic button installed | 1680 | 601 | 24/7 320 GB DHD sensors and panic button installed | 1705 | 601 | 24/7 320 GB DHD sensors and panic button installed |  | 601 | 24/7 320 GB DHD sensors and panic button installed
602 | 24/7 64 GB SDHC sensors and panic button installed | 1250 | 602 | 24/7 64 GB SDHC sensors and panic button installed | N/A | 602 | 24/7 64 GB SDHC sensors and panic button installed |  | 602 | 24/7 64 GB SDHC sensors and panic button installed
603 | 24/7 additional camera | 275 | 603 | 24/7 additional camera | 200 | 603 | 24/7 additional camera |  | 603 | 24/7 additional camera
604 | 24/7 Dome camera | 275 | 604 | 24/7 Dome camera | 200 | 604 | 24/7 Dome camera |  | 604 | 24/7 Dome camera
605 | 24/7 GPS | 100 | 605 | 24/7 GPS | 350 | 605 | 24/7 GPS |  | 605 | 24/7 GPS
606 | 24/7 Stop arm camera | 475 | 606 | 24/7 Stop arm camera | 450 | 606 | 24/7 Stop arm camera |  | 606 | 24/7 Stop arm camera
607 | Angel Trax video system, 7 camera (3 outside, 4 inside), Hybrid guest with VSM | 4500 | 607 | Angel Trax video system, 7 camera (3 outside, 4 inside), Hybrid guest with VSM | 3539 | 607 | Angel Trax video system, 7 camera (3 outside, 4 inside), Hybrid guest with VSM |  | 607 | Angel Trax video system, 7 camera (3 outside, 4 inside), Hybrid guest with VSM
608 | Dome camera | 275 | 608 | Dome camera | N/A | 608 | Dome camera |  | 608 | Dome camera
609 | REI "Decoy" camera, installed | N/A | 609 | REI "Decoy" camera, installed | N/A | 609 | REI "Decoy" camera, installed |  | 609 | REI "Decoy" camera, installed
610 | REI (Bus Watch) camera, digital, installed | 1600 | 610 | REI (Bus Watch) camera, digital, installed | N/A | 610 | REI (Bus Watch) camera, digital, installed |  | 610 | REI (Bus Watch) camera, digital, installed
611 | REI 320 GB DHD sensors and panic button installed | 1650 | 611 | REI 320 GB DHD sensors and panic button installed | 1702 | 611 | REI 320 GB DHD sensors and panic button installed |  | 611 | REI 320 GB DHD sensors and panic button installed
612 | REI 64 GB SDHC sensors and panic button installed | 1200 | 612 | REI 64 GB SDHC sensors and panic button installed | N/A | 612 | REI 64 GB SDHC sensors and panic button installed |  | 612 | REI 64 GB SDHC sensors and panic button installed
613 | REI additional camera | 275 | 613 | REI additional camera | 200 | 613 | REI additional camera |  | 613 | REI additional camera
614 | REI Camera system with Wi-Fi bridge | 2050 | 614 | REI Camera system with Wi-Fi bridge | 400 | 614 | REI Camera system with Wi-Fi bridge |  | 614 | REI Camera system with Wi-Fi bridge
615 | REI Color, digital; 4 cameras (2 front and 2 rear), infrared event marker; hard drive in locked box in driver's area | 2300 | 615 | REI Color, digital; 4 cameras (2 front and 2 rear), infrared event marker; hard drive in locked box in driver's area | 2330 | 615 | REI Color, digital; 4 cameras (2 front and 2 rear), infrared event marker; hard drive in locked box in driver's area |  | 615 | REI Color, digital; 4 cameras (2 front and 2 rear), infrared event marker; hard drive in locked box in driver's area
616 | REI GPS | 170 | 616 | REI GPS | 400 | 616 | REI GPS |  | 616 | REI GPS
617 | REI Stop arm camera | 615 | 617 | REI Stop arm camera | 450 | 617 | REI Stop arm camera |  | 617 | REI Stop arm camera
618 | Seon additional camera | 275 | 618 | Seon additional camera | 250 | 618 | Seon additional camera |  | 618 | Seon additional camera
619 | Seon Trooper TL | 1563 | 619 | Seon Trooper TL | N/A | 619 | Seon Trooper TL |  | 619 | Seon Trooper TL
620 | Seon Trooper TL-HD | 1813 | 620 | Seon Trooper TL-HD | 2100 | 620 | Seon Trooper TL-HD |  | 620 | Seon Trooper TL-HD
621 | Stop Arm Camera | 775 | 621 | Stop Arm Camera | 500 | 621 | Stop Arm Camera |  | 621 | Stop Arm Camera
622 | Other Video Camera options, please specify: |  | 622 | Other Video Camera options, please specify: |  | 622 | Other Video Camera options, please specify: |  | 622 | Other Video Camera options, please specify:
623 | 24/7 Stop arm three camera system | 875 | 623 | REI or 247 Secuirty --1 Camera System | 1702 | 623 |  |  | 623
624 |  |  | 624 | REI or 247 Secuirty --2 Camera System | 1902 | 624 |  |  | 624
625 |  |  | 625 | REI or 247 Secuirty --3 Camera System | 2102 | 625 |  |  | 625
626 |  |  | 626 | REI or 247 Secuirty --4 Camera System | 2302 | 626 |  |  | 626
700 | EMERGENCY DOOR/WINDOW/ROOF HATCH/POWER VENTILATORS |  | 700 | EMERGENCY DOOR/WINDOW/ROOF HATCH/POWER VENTILATORS |  | 700 | EMERGENCY DOOR/WINDOW/ROOF HATCH/POWER VENTILATORS |  | 700 | EMERGENCY DOOR/WINDOW/ROOF HATCH/POWER VENTILATORS
701 | Electric heavy duty, outward opening entrance door, full view glass, greaseable hinges | Std | 701 | Electric heavy duty, outward opening entrance door, full view glass, greaseable hinges | 26 | 701 | Electric heavy duty, outward opening entrance door, full view glass, greaseable hinges |  | 701 | Electric heavy duty, outward opening entrance door, full view glass, greaseable hinges
702 | Face mounted emergency window instructions decals on windows - external mounted on window | 40 | 702 | Face mounted emergency window instructions decals on windows - external mounted on window | 40 | 702 | Face mounted emergency window instructions decals on windows - external mounted on window |  | 702 | Face mounted emergency window instructions decals on windows - external mounted on window
703 | List quantity of Lo Profile roof hatches included per size of unit: | None | 703 | List quantity of Lo Profile roof hatches included per size of unit:2 |  | 703 | List quantity of Lo Profile roof hatches included per size of unit: |  | 703 | List quantity of Lo Profile roof hatches included per size of unit:
704 | List quantity of Power Ventilated roof hatches included per size of unit: | None | 704 | List quantity of Power Ventilated roof hatches included per size of unit:0 |  | 704 | List quantity of Power Ventilated roof hatches included per size of unit: |  | 704 | List quantity of Power Ventilated roof hatches included per size of unit:
705 | List quantity of power ventilators included per size of unit: | None | 705 | List quantity of power ventilators included per size of unit:0 |  | 705 | List quantity of power ventilators included per size of unit: |  | 705 | List quantity of power ventilators included per size of unit:
706 | List quantity of roof hatches included per size of unit: | Two | 706 | List quantity of roof hatches included per size of unit:2 |  | 706 | List quantity of roof hatches included per size of unit: |  | 706 | List quantity of roof hatches included per size of unit:
707 | Power Ventilator. State Brand: Blue Bird | 144 | 707 | Power Ventilator. State Brand: | 540 | 707 | Power Ventilator. State Brand: |  | 707 | Power Ventilator. State Brand:
708 | Pushout Emergency Window - horizontal hinged | Std | 708 | Pushout Emergency Window - horizontal hinged | N/A | 708 | Pushout Emergency Window - horizontal hinged |  | 708 | Pushout Emergency Window - horizontal hinged
709 | Rear Door - Concealed Hinges w/Zerk | N/A | 709 | Rear Door - Concealed Hinges w/Zerk | N/A | 709 | Rear Door - Concealed Hinges w/Zerk |  | 709 | Rear Door - Concealed Hinges w/Zerk
710 | Roof Escape Hatch Lo Profile. List Brand: Safe Fleet 9245 | 100 | 710 | Roof Escape Hatch Lo Profile. List Brand: | STD | 710 | Roof Escape Hatch Lo Profile. List Brand: |  | 710 | Roof Escape Hatch Lo Profile. List Brand:
711 | Roof Escape Hatch Power Ventilated. List Brand: Safe Fleet 1670 | 560 | 711 | Roof Escape Hatch Power Ventilated. List Brand: | 396 | 711 | Roof Escape Hatch Power Ventilated. List Brand: |  | 711 | Roof Escape Hatch Power Ventilated. List Brand:
712 | Roof Escape Hatch standard. List Brand: Safe Fleet 1970 | Std | 712 | Roof Escape Hatch standard. List Brand: | N/A | 712 | Roof Escape Hatch standard. List Brand: |  | 712 | Roof Escape Hatch standard. List Brand:
713 | Second Roof Escape Hatch. (District Call vendor for clarification. Refer to State Minimum Standards) | Std | 713 | Second Roof Escape Hatch. (District Call vendor for clarification. Refer to State Minimum Standards) | STD | 713 | Second Roof Escape Hatch. (District Call vendor for clarification. Refer to State Minimum Standards) |  | 713 | Second Roof Escape Hatch. (District Call vendor for clarification. Refer to State Minimum Standards)
714 | To include Greaseable Door Hinges (Must have Zerk Fittings) | Std | 714 | To include Greaseable Door Hinges (Must have Zerk Fittings) | 49 | 714 | To include Greaseable Door Hinges (Must have Zerk Fittings) |  | 714 | To include Greaseable Door Hinges (Must have Zerk Fittings)
715 | Upholstered header pad mounted above rear door | N/A | 715 | Upholstered header pad mounted above rear door | STD | 715 | Upholstered header pad mounted above rear door |  | 715 | Upholstered header pad mounted above rear door
716 | Upholstered header pad mounted above entrance door | N/A | 716 | Upholstered header pad mounted above entrance door | STD | 716 | Upholstered header pad mounted above entrance door |  | 716 | Upholstered header pad mounted above entrance door
717 | Vandal locks with interlock Emergency Door/Window | 150 | 717 | Vandal locks with interlock Emergency Door/Window | 73 | 717 | Vandal locks with interlock Emergency Door/Window |  | 717 | Vandal locks with interlock Emergency Door/Window
718 | Other: |  | 718 | Other: |  | 718 | Other: |  | 718 | Other:
719 |  |  | 719 |  |  | 719 |  |  | 719
720 |  |  | 720 |  |  | 720 |  |  | 720
800 | SERVICE DOOR/LOCKS |  | 800 | SERVICE DOOR/LOCKS |  | 800 | SERVICE DOOR/LOCKS |  | 800 | SERVICE DOOR/LOCKS
801 | Air-operated heavy duty, outward opening entrance door, full view glass, greaseable hinges | 236 | 801 | Air-operated heavy duty, outward opening entrance door, full view glass, greaseable hinges | STD | 801 | Air-operated heavy duty, outward opening entrance door, full view glass, greaseable hinges |  | 801 | Air-operated heavy duty, outward opening entrance door, full view glass, greaseable hinges
802 | Deluxe manual heavy duty, outward opening entrance door, full view glass, greaseable hinges | N/A | 802 | Deluxe manual heavy duty, outward opening entrance door, full view glass, greaseable hinges | -155 | 802 | Deluxe manual heavy duty, outward opening entrance door, full view glass, greaseable hinges |  | 802 | Deluxe manual heavy duty, outward opening entrance door, full view glass, greaseable hinges
803 | Door hinges, Butt | N/A | 803 | Door hinges, Butt | 49 | 803 | Door hinges, Butt |  | 803 | Door hinges, Butt
804 | Door hinges, Pin style | Std | 804 | Door hinges, Pin style | STD | 804 | Door hinges, Pin style |  | 804 | Door hinges, Pin style
805 | Manual Vandal lock entrance/service door | 51 | 805 | Manual Vandal lock entrance/service door | 73 | 805 | Manual Vandal lock entrance/service door |  | 805 | Manual Vandal lock entrance/service door
806 | Paint Entrance Door Yellow | 90 | 806 | Paint Entrance Door Yellow | N/A | 806 | Paint Entrance Door Yellow |  | 806 | Paint Entrance Door Yellow
807 | Upholstered header pad mounted above entrance door | Line 716 | 807 | Upholstered header pad mounted above entrance door | Duplicate | 807 | Upholstered header pad mounted above entrance door |  | 807 | Upholstered header pad mounted above entrance door
808 | Vandal lock entrance door air operated only | N/A | 808 | Vandal lock entrance door air operated only | 73 | 808 | Vandal lock entrance door air operated only |  | 808 | Vandal lock entrance door air operated only
809 | Vandal lock entrance door electric operated only | N/A | 809 | Vandal lock entrance door electric operated only | 73 | 809 | Vandal lock entrance door electric operated only |  | 809 | Vandal lock entrance door electric operated only
810 | Vandal lock entrance/service door, electrically controlled | N/A | 810 | Vandal lock entrance/service door, electrically controlled | 73 | 810 | Vandal lock entrance/service door, electrically controlled |  | 810 | Vandal lock entrance/service door, electrically controlled
811 | Vandal locks lift door with interlock | 45 | 811 | Vandal locks lift door with interlock | 73 | 811 | Vandal locks lift door with interlock |  | 811 | Vandal locks lift door with interlock
812 | Other: |  | 812 | Other: |  | 812 | Other: |  | 812 | Other:
813 |  |  | 813 |  |  | 813 |  |  | 813
814 |  |  | 814 |  |  | 814 |  |  | 814
815 |  |  | 815 |  |  | 815 |  |  | 815
900 | FLOOR |  | 900 | FLOOR |  | 900 | FLOOR |  | 900 | FLOOR
901 | 3/4" Marine grade plywood | N/A | 901 | 3/4" Marine grade plywood | N/A | 901 | 3/4" Marine grade plywood |  | 901 | 3/4" Marine grade plywood
902 | 5/8" 5-ply type CD exterior grade | 64 | 902 | 5/8" 5-ply type CD exterior grade | STD | 902 | 5/8" 5-ply type CD exterior grade |  | 902 | 5/8" 5-ply type CD exterior grade
903 | 5/8" Marine grade plywood | 116 | 903 | 5/8" Marine grade plywood | 227 | 903 | 5/8" Marine grade plywood |  | 903 | 5/8" Marine grade plywood
904 | 5/8" Treated plywood | Std | 904 | 5/8" Treated plywood | STD | 904 | 5/8" Treated plywood |  | 904 | 5/8" Treated plywood
905 | Aluminum floor trim (aisle, other) | Std | 905 | Aluminum floor trim (aisle, other) | 29 | 905 | Aluminum floor trim (aisle, other) |  | 905 | Aluminum floor trim (aisle, other)
906 | Flat floor (requires low profile tires, flat floor and rear air suspension or spring suspension. Contact vendor for specifics.) | 400 | 906 | Flat floor (requires low profile tires, flat floor and rear air suspension or spring suspension. Contact vendor for specifics.) | 12 | 906 | Flat floor (requires low profile tires, flat floor and rear air suspension or spring suspension. Contact vendor for specifics.) |  | 906 | Flat floor (requires low profile tires, flat floor and rear air suspension or spring suspension. Contact vendor for specifics.)
907 | Floor coloring Black | Std | 907 | Floor coloring Black | STD | 907 | Floor coloring Black |  | 907 | Floor coloring Black
908 | Floor coloring Brown | N/A | 908 | Floor coloring Brown | N/A | 908 | Floor coloring Brown |  | 908 | Floor coloring Brown
909 | Floor coloring Dark Blue | N/A | 909 | Floor coloring Dark Blue | N/A | 909 | Floor coloring Dark Blue |  | 909 | Floor coloring Dark Blue
910 | Floor coloring Gray | 240 | 910 | Floor coloring Gray | 157 | 910 | Floor coloring Gray |  | 910 | Floor coloring Gray
911 | Floor coloring Green | N/A | 911 | Floor coloring Green | N/A | 911 | Floor coloring Green |  | 911 | Floor coloring Green
912 | Floor coloring Light Blue | N/A | 912 | Floor coloring Light Blue | 293 | 912 | Floor coloring Light Blue |  | 912 | Floor coloring Light Blue
913 | Floor coloring Tan | 241 | 913 | Floor coloring Tan | N/A | 913 | Floor coloring Tan |  | 913 | Floor coloring Tan
914 | Insulated step well (for sound abatement) | Std | 914 | Insulated step well (for sound abatement) | STD | 914 | Insulated step well (for sound abatement) |  | 914 | Insulated step well (for sound abatement)
915 | Koroseal entire floor | N/A | 915 | Koroseal entire floor | STD | 915 | Koroseal entire floor |  | 915 | Koroseal entire floor
916 | Koroseal floor trim | N/A | 916 | Koroseal floor trim | N/A | 916 | Koroseal floor trim |  | 916 | Koroseal floor trim
917 | Koroseal pebble tread | N/A | 917 | Koroseal pebble tread | 101 | 917 | Koroseal pebble tread |  | 917 | Koroseal pebble tread
918 | Matching step treads for floors with coloring | Std | 918 | Matching step treads for floors with coloring | STD | 918 | Matching step treads for floors with coloring |  | 918 | Matching step treads for floors with coloring
919 | One piece floor | N/A | 919 | One piece floor | N/A | 919 | One piece floor |  | 919 | One piece floor
920 | Plastic or vinyl floor trim | N/A | 920 | Plastic or vinyl floor trim | N/A | 920 | Plastic or vinyl floor trim |  | 920 | Plastic or vinyl floor trim
921 | SMI Stud step treads, metal backed | 220 | 921 | SMI Stud step treads, metal backed | N/A | 921 | SMI Stud step treads, metal backed |  | 921 | SMI Stud step treads, metal backed
922 | SMI Stud step treads, non-metal backed | 280 | 922 | SMI Stud step treads, non-metal backed | N/A | 922 | SMI Stud step treads, non-metal backed |  | 922 | SMI Stud step treads, non-metal backed
923 | Sound Deadening Spray | Std | 923 | Sound Deadening Spray | STD | 923 | Sound Deadening Spray |  | 923 | Sound Deadening Spray
924 | Sound Deadening Spray | Line 923 | 924 | Sound Deadening Spray | Duplicate | 924 | Sound Deadening Spray |  | 924 | Sound Deadening Spray
925 | Stainless steel floor trim (aisle, other) | 500 | 925 | Stainless steel floor trim (aisle, other) | 99 | 925 | Stainless steel floor trim (aisle, other) |  | 925 | Stainless steel floor trim (aisle, other)
926 | Stainless steel stepwell (State steel gauge): 16 | 425 | 926 | Stainless steel stepwell (State steel gauge): | 407 | 926 | Stainless steel stepwell (State steel gauge): |  | 926 | Stainless steel stepwell (State steel gauge):
927 | Steel preformed with Proflex | N/A | 927 | Steel preformed with Proflex | 280 | 927 | Steel preformed with Proflex |  | 927 | Steel preformed with Proflex
929 | Sound Deadening Spray | Line 923 | 929 | Sound Deadening Spray | Duplicate | 929 | Sound Deadening Spray |  | 929 | Sound Deadening Spray
928 | Other: |  | 928 | Other: |  | 928 | Other: |  | 928 | Other:
930 |  |  | 930 |  |  | 930 |  |  | 930
1000 | FUEL TANK, LARGER |  | 1000 | FUEL TANK, LARGER |  | 1000 | FUEL TANK, LARGER |  | 1000 | FUEL TANK, LARGER
1001 | 12 Gallon DEF tank with locking door | N/A | 1001 | 12 Gallon DEF tank with locking door | STD | 1001 | 12 Gallon DEF tank with locking door |  | 1001 | 12 Gallon DEF tank with locking door
1002 | 15 Gallon DEF tank with locking door | Std | 1002 | 15 Gallon DEF tank with locking door | N/A | 1002 | 15 Gallon DEF tank with locking door |  | 1002 | 15 Gallon DEF tank with locking door
1003 | Between frame rail - 100/105 gallon. List gallons: | 290 | 1003 | Between frame rail - 100/105 gallon. List gallons: | 201 | 1003 | Between frame rail - 100/105 gallon. List gallons: |  | 1003 | Between frame rail - 100/105 gallon. List gallons:
1004 | Between frame rail - 60/65 gallon. List gallons: | Std | 1004 | Between frame rail - 60/65 gallon. List gallons: | STD | 1004 | Between frame rail - 60/65 gallon. List gallons: |  | 1004 | Between frame rail - 60/65 gallon. List gallons:
1005 | Cost for any modifications needed for tank other than standard size | Std | 1005 | Cost for any modifications needed for tank other than standard size | 0 | 1005 | Cost for any modifications needed for tank other than standard size |  | 1005 | Cost for any modifications needed for tank other than standard size
1006 | Fuel door lock | Std | 1006 | Fuel door lock | 5 | 1006 | Fuel door lock |  | 1006 | Fuel door lock
1007 | Fuel door right side access | Std | 1007 | Fuel door right side access | STD | 1007 | Fuel door right side access |  | 1007 | Fuel door right side access
1008 | Other: |  | 1008 | Other: |  | 1008 | Other: |  | 1008 | Other:
1009 |  |  | 1009 |  |  | 1009 |  |  | 1009
1010 |  |  | 1010 |  |  | 1010 |  |  | 1010
1100 | GAUGES/SWITCHES/BREAKERS |  | 1100 | GAUGES/SWITCHES/BREAKERS |  | 1100 | GAUGES/SWITCHES/BREAKERS |  | 1100 | GAUGES/SWITCHES/BREAKERS
1101 | 12 volt accessory plug | Std | 1101 | 12 volt accessory plug | STD | 1101 | 12 volt accessory plug |  | 1101 | 12 volt accessory plug
1102 | Alarm- Backup with 107 dB(A) | N/A | 1102 | Alarm- Backup with 107 dB(A) | -2 | 1102 | Alarm- Backup with 107 dB(A) |  | 1102 | Alarm- Backup with 107 dB(A)
1103 | Alarm- Backup with 112 dB(A) | Std | 1103 | Alarm- Backup with 112 dB(A) | STD | 1103 | Alarm- Backup with 112 dB(A) |  | 1103 | Alarm- Backup with 112 dB(A)
1104 | Ampere gauge to match alternator output | 62 | 1104 | Ampere gauge to match alternator output | STD | 1104 | Ampere gauge to match alternator output |  | 1104 | Ampere gauge to match alternator output
1105 | Auxillary port in dash for cell phone | Line 1101 | 1105 | Auxillary port in dash for cell phone | Duplicate | 1105 | Auxillary port in dash for cell phone |  | 1105 | Auxillary port in dash for cell phone
1106 | Chassis Circuit Breakers, Manual Reset ONLY!! | Std | 1106 | Chassis Circuit Breakers, Manual Reset ONLY!! | STD | 1106 | Chassis Circuit Breakers, Manual Reset ONLY!! |  | 1106 | Chassis Circuit Breakers, Manual Reset ONLY!!
1107 | Circuit breakers where available | Line 201 | 1107 | Circuit breakers where available | STD | 1107 | Circuit breakers where available |  | 1107 | Circuit breakers where available
1108 | Clock | Std | 1108 | Clock | N/A | 1108 | Clock |  | 1108 | Clock
1109 | Cruise control | Std | 1109 | Cruise control | STD | 1109 | Cruise control |  | 1109 | Cruise control
1110 | Door switch on left panel (not on steering wheel) | Std | 1110 | Door switch on left panel (not on steering wheel) | STD | 1110 | Door switch on left panel (not on steering wheel) |  | 1110 | Door switch on left panel (not on steering wheel)
1111 | Engine hour meter | Std | 1111 | Engine hour meter | STD | 1111 | Engine hour meter |  | 1111 | Engine hour meter
1112 | Headlight on, key off, alarm | Std | 1112 | Headlight on, key off, alarm | STD | 1112 | Headlight on, key off, alarm |  | 1112 | Headlight on, key off, alarm
1113 | Idle time circuit turned on | Std | 1113 | Idle time circuit turned on | N/A | 1113 | Idle time circuit turned on |  | 1113 | Idle time circuit turned on
1114 | Transmission oil temperature gauge | Std | 1114 | Transmission oil temperature gauge | STD | 1114 | Transmission oil temperature gauge |  | 1114 | Transmission oil temperature gauge
1115 | Two Spare Circuits - 14 gauge wire | 8 | 1115 | Two Spare Circuits - 14 gauge wire | STD | 1115 | Two Spare Circuits - 14 gauge wire |  | 1115 | Two Spare Circuits - 14 gauge wire
1116 | Warning light switch on left panel | Std | 1116 | Warning light switch on left panel | STD | 1116 | Warning light switch on left panel |  | 1116 | Warning light switch on left panel
1117 | Optional Gauge Package. Please specify: | N/A | 1117 | Optional Gauge Package. Please specify: | STD | 1117 | Optional Gauge Package. Please specify: |  | 1117 | Optional Gauge Package. Please specify:
1118 |  |  | 1118 |  |  | 1118 |  |  | 1118
1200 | HEATER, ADDITIONAL LARGER/AIR CONDITIONING |  | 1200 | HEATER, ADDITIONAL LARGER/AIR CONDITIONING |  | 1200 | HEATER, ADDITIONAL LARGER/AIR CONDITIONING |  | 1200 | HEATER, ADDITIONAL LARGER/AIR CONDITIONING
1201 | Air Conditioning - Underbody condenser, 120,000 BTU or greater | 8400 | 1201 | Air Conditioning - Underbody condenser, 120,000 BTU or greater | 7985 | 1201 | Air Conditioning - Underbody condenser, 120,000 BTU or greater |  | 1201 | Air Conditioning - Underbody condenser, 120,000 BTU or greater
1202 | Air Conditioning - Rooftop condenser, 120,000 BTU or greater | 9800 | 1202 | Air Conditioning - Rooftop condenser, 120,000 BTU or greater | 10321 | 1202 | Air Conditioning - Rooftop condenser, 120,000 BTU or greater |  | 1202 | Air Conditioning - Rooftop condenser, 120,000 BTU or greater
1203 | List Standard Heater BTU units cost: |  | 1203 | List Standard Heater BTU units cost: |  | 1203 | List Standard Heater BTU units cost: |  | 1203 | List Standard Heater BTU units cost:
1204 | List Standard Right Front BTU: 90,000 | Std | 1204 | List Standard Right Front BTU: 50,000btu | STD | 1204 | List Standard Right Front BTU: |  | 1204 | List Standard Right Front BTU:
1205 | List Standard Left Front BTU: 12,000 | Std | 1205 | List Standard Left Front BTU: 90,000btu | STD | 1205 | List Standard Left Front BTU: |  | 1205 | List Standard Left Front BTU:
1206 | List Standard Midship BTU: 50,000 | Std | 1206 | List Standard Midship BTU: 84,000btu | 213 | 1206 | List Standard Midship BTU: |  | 1206 | List Standard Midship BTU:
1207 | List Standard Rear BTU: 50,000 | Std | 1207 | List Standard Rear BTU: 84,000btu | STD | 1207 | List Standard Rear BTU: |  | 1207 | List Standard Rear BTU:
1208 | List Optional Heater BTU units cost: |  | 1208 | List Optional Heater BTU units cost: |  | 1208 | List Optional Heater BTU units cost: |  | 1208 | List Optional Heater BTU units cost:
1209 | List Optional Left Front BTU: | N/A | 1209 | List Optional Left Front BTU: | STD | 1209 | List Optional Left Front BTU: |  | 1209 | List Optional Left Front BTU:
1210 | List Optional Midship BTU: 80,000 | 135 | 1210 | List Optional Midship BTU: 50,000btu | 132 | 1210 | List Optional Midship BTU: |  | 1210 | List Optional Midship BTU:
1211 | List Optional Rear BTU: 80,000 | 150 | 1211 | List Optional Rear BTU: 50,000btu | -82 | 1211 | List Optional Rear BTU: |  | 1211 | List Optional Rear BTU:
1212 | List Optional Rear Wall Mounted BTU: 80,000 | 260 | 1212 | List Optional Rear Wall Mounted BTU:40,000btu | 230 | 1212 | List Optional Rear Wall Mounted BTU: |  | 1212 | List Optional Rear Wall Mounted BTU:
1213 | Additional kick guards for all passenger area heaters | 300 | 1213 | Additional kick guards for all passenger area heaters | STD | 1213 | Additional kick guards for all passenger area heaters |  | 1213 | Additional kick guards for all passenger area heaters
1214 | List cost if driver heater kickguard is additional: | 20 | 1214 | List cost if driver heater kickguard is additional: | STD | 1214 | List cost if driver heater kickguard is additional: |  | 1214 | List cost if driver heater kickguard is additional:
1215 | All heaters have replaceable filters | Std | 1215 | All heaters have replaceable filters | STD | 1215 | All heaters have replaceable filters |  | 1215 | All heaters have replaceable filters
1216 | Heater circulating pump. State Brand: Groco | 190 | 1216 | Heater circulating pump. State Brand: | 96 | 1216 | Heater circulating pump. State Brand: |  | 1216 | Heater circulating pump. State Brand:
1217 | Heater cut-off ball valve all shut offs | Std | 1217 | Heater cut-off ball valve all shut offs | STD | 1217 | Heater cut-off ball valve all shut offs |  | 1217 | Heater cut-off ball valve all shut offs
1218 | Heater pump switch illuminated when on | Std | 1218 | Heater pump switch illuminated when on | STD | 1218 | Heater pump switch illuminated when on |  | 1218 | Heater pump switch illuminated when on
1219 | Install rear left and right heaters - 84,500btu each - verticle mount in protective metal cage. lpanever Switches in dr | N/A | 1219 | Install rear left and right heaters - 84,500btu each - verticle mount in protective metal cage. lpanever Switches in dr | 480 | 1219 | Install rear left and right heaters - 84,500btu each - verticle mount in protective metal cage. lpanever Switches in dr |  | 1219 | Install rear left and right heaters - 84,500btu each - verticle mount in protective metal cage. lpanever Switches in dr
1220 | Passenger heater frame mounted, not floor mounted | N/A | 1220 | Passenger heater frame mounted, not floor mounted | N/A | 1220 | Passenger heater frame mounted, not floor mounted |  | 1220 | Passenger heater frame mounted, not floor mounted
1221 | Wall mount heater purposely built for vertical mounting on left side rear wall with guard cover over filter | 300 | 1221 | Wall mount heater purposely built for vertical mounting on left side rear wall with guard cover over filter | 259 | 1221 | Wall mount heater purposely built for vertical mounting on left side rear wall with guard cover over filter |  | 1221 | Wall mount heater purposely built for vertical mounting on left side rear wall with guard cover over filter
1222 | Wall mount heater purposely built for vertical mounting on right side rear wall behind lift with guard and filter | Line 1212 | 1222 | Wall mount heater purposely built for vertical mounting on right side rear wall behind lift with guard and filter | 259 | 1222 | Wall mount heater purposely built for vertical mounting on right side rear wall behind lift with guard and filter |  | 1222 | Wall mount heater purposely built for vertical mounting on right side rear wall behind lift with guard and filter
1223 | Front, interior, A/C blower in front bulkhead | N/A | 1223 | Front, interior, A/C blower in front bulkhead | INC | 1223 | Front, interior, A/C blower in front bulkhead |  | 1223 | Front, interior, A/C blower in front bulkhead
1224 | Front, interior, A/C blower in rear bulkhead | N/A | 1224 | Front, interior, A/C blower in rear bulkhead | INC | 1224 | Front, interior, A/C blower in rear bulkhead |  | 1224 | Front, interior, A/C blower in rear bulkhead
1225 | Other: |  | 1225 | Other: |  | 1225 | Other: |  | 1225 | Other:
1226 |  |  | 1226 |  |  | 1226 |  |  | 1226
1227 |  |  | 1227 |  |  | 1227 |  |  | 1227
1300 | INSIDE BODY HEIGHT |  | 1300 | INSIDE BODY HEIGHT |  | 1300 | INSIDE BODY HEIGHT |  | 1300 | INSIDE BODY HEIGHT
1301 | Optional height available: | N/A | 1301 | Optional height available: |  | 1301 | Optional height available: |  | 1301 | Optional height available:
1302 |  |  | 1302 | 78" | STD | 1302 |  |  | 1302
1303 |  |  | 1303 |  |  | 1303 |  |  | 1303
1304 |  |  | 1304 |  |  | 1304 |  |  | 1304
1400 | INTERIOR COLOR |  | 1400 | INTERIOR COLOR |  | 1400 | INTERIOR COLOR |  | 1400 | INTERIOR COLOR
1401 | Astro White | Std | 1401 | Astro White | N/A | 1401 | Astro White |  | 1401 | Astro White
1402 | Beige | N/A | 1402 | Beige | N/A | 1402 | Beige |  | 1402 | Beige
1403 | Gray | N/A | 1403 | Gray | STD | 1403 | Gray |  | 1403 | Gray
1404 | Spring White | N/A | 1404 | Spring White | N/A | 1404 | Spring White |  | 1404 | Spring White
1405 | Other: |  | 1405 | Other: |  | 1405 | Other: |  | 1405 | Other:
1406 |  |  | 1406 |  |  | 1406 |  |  | 1406
1407 |  |  | 1407 |  |  | 1407 |  |  | 1407
1500 | INTERIOR PANELS |  | 1500 | INTERIOR PANELS |  | 1500 | INTERIOR PANELS |  | 1500 | INTERIOR PANELS
1501 | Aluminized interior panels | Std | 1501 | Aluminized interior panels | N/A | 1501 | Aluminized interior panels |  | 1501 | Aluminized interior panels
1502 | Galvanized Coated Interior Panels | N/A | 1502 | Galvanized Coated Interior Panels | STD | 1502 | Galvanized Coated Interior Panels |  | 1502 | Galvanized Coated Interior Panels
1503 | Lower Side Interior Panels are Embossed Steel and Clear Coated | N/A | 1503 | Lower Side Interior Panels are Embossed Steel and Clear Coated | N/A | 1503 | Lower Side Interior Panels are Embossed Steel and Clear Coated |  | 1503 | Lower Side Interior Panels are Embossed Steel and Clear Coated
1504 | Modesty/kick panel behind driver's seat | 20 | 1504 | Modesty/kick panel behind driver's seat | STD | 1504 | Modesty/kick panel behind driver's seat |  | 1504 | Modesty/kick panel behind driver's seat
1505 | Other: |  | 1505 | Other: |  | 1505 | Other: |  | 1505 | Other:
1506 |  |  | 1506 |  |  | 1506 |  |  | 1506
1600 | LIGHTS, EXTERIOR |  | 1600 | LIGHTS, EXTERIOR |  | 1600 | LIGHTS, EXTERIOR |  | 1600 | LIGHTS, EXTERIOR
1601 | 7" incandescent backup lights | Std | 1601 | 7" incandescent backup lights | STD | 1601 | 7" incandescent backup lights |  | 1601 | 7" incandescent backup lights
1602 | Additional side exterior directional lamps, below window and behind rear wheels | 35 | 1602 | Additional side exterior directional lamps, below window and behind rear wheels | 113 | 1602 | Additional side exterior directional lamps, below window and behind rear wheels |  | 1602 | Additional side exterior directional lamps, below window and behind rear wheels
1603 | Engine compartment light. State candle power: | 150 | 1603 | Engine compartment light. State candle power: | N/A | 1603 | Engine compartment light. State candle power: |  | 1603 | Engine compartment light. State candle power:
1604 | Exterior entrance light activated by opening of door | 28 | 1604 | Exterior entrance light activated by opening of door | STD | 1604 | Exterior entrance light activated by opening of door |  | 1604 | Exterior entrance light activated by opening of door
1605 | Exterior light check system pre-trip inspection | N/A | 1605 | Exterior light check system pre-trip inspection | N/A | 1605 | Exterior light check system pre-trip inspection |  | 1605 | Exterior light check system pre-trip inspection
1606 | Fog lamps | 120 | 1606 | Fog lamps | 76 | 1606 | Fog lamps |  | 1606 | Fog lamps
1607 | LED Backup Lights, 7" | 132 | 1607 | LED Backup Lights, 7" | N/A | 1607 | LED Backup Lights, 7" |  | 1607 | LED Backup Lights, 7"
1608 | LED Backup lights, state size: | Line 1607 | 1608 | LED Backup lights, state size: | N/A | 1608 | LED Backup lights, state size: |  | 1608 | LED Backup lights, state size:
1609 | LED Brake lights, state size: 7" | 22 | 1609 | LED Brake lights, state size: | N/A | 1609 | LED Brake lights, state size: |  | 1609 | LED Brake lights, state size:
1610 | LED Exterior Entrance Door Light | 38 | 1610 | LED Exterior Entrance Door Light | Inc w/ line 1613 | 1610 | LED Exterior Entrance Door Light |  | 1610 | LED Exterior Entrance Door Light
1611 | LED Marker/Clearance lights | Std | 1611 | LED Marker/Clearance lights | STD | 1611 | LED Marker/Clearance lights |  | 1611 | LED Marker/Clearance lights
1612 | LED package (state package components): | N/A | 1612 | LED package (state package components): | 234 | 1612 | LED package (state package components): |  | 1612 | LED package (state package components):
1613 | LED Stepwell Light | 45 | 1613 | LED Stepwell Light | 135 | 1613 | LED Stepwell Light |  | 1613 | LED Stepwell Light
1614 | LED strobe warning lights | 410 | 1614 | LED strobe warning lights | 449 | 1614 | LED strobe warning lights |  | 1614 | LED strobe warning lights
1615 | LED Tail lights, state size: 4" | 30 | 1615 | LED Tail lights, state size: | N/A | 1615 | LED Tail lights, state size: |  | 1615 | LED Tail lights, state size:
1616 | LED Turn signal, front 7" | 22 | 1616 | LED Turn signal, front 7" | 130 | 1616 | LED Turn signal, front 7" |  | 1616 | LED Turn signal, front 7"
1617 | LED Turn signal, rear, state size: 7" | 23 | 1617 | LED Turn signal, rear, state size: | N/A | 1617 | LED Turn signal, rear, state size: |  | 1617 | LED Turn signal, rear, state size:
1618 | LED Turn signal, side mounted, front | 27 | 1618 | LED Turn signal, side mounted, front | STD | 1618 | LED Turn signal, side mounted, front |  | 1618 | LED Turn signal, side mounted, front
1619 | LED Turn signal, side mounted, front and rear | 87 | 1619 | LED Turn signal, side mounted, front and rear | 65 | 1619 | LED Turn signal, side mounted, front and rear |  | 1619 | LED Turn signal, side mounted, front and rear
1620 | LED warning lights | 400 | 1620 | LED warning lights | 449 | 1620 | LED warning lights |  | 1620 | LED warning lights
1621 | Lighted School Bus sign front and rear | N/A | 1621 | Lighted School Bus sign front and rear | 204 | 1621 | Lighted School Bus sign front and rear |  | 1621 | Lighted School Bus sign front and rear
1622 | Side backup lights LED package (state package components): Two 5" | 190 | 1622 | Side backup lights LED package (state package components): | 144 | 1622 | Side backup lights LED package (state package components): |  | 1622 | Side backup lights LED package (state package components):
1623 | Sound-Off LED Warning Lights - amber/red - price per bus | Line 1621 | 1623 | Sound-Off LED Warning Lights - amber/red - price per bus | N/A | 1623 | Sound-Off LED Warning Lights - amber/red - price per bus |  | 1623 | Sound-Off LED Warning Lights - amber/red - price per bus
1624 | Soundoff warning lights (price for all 8) | N/A | 1624 | Soundoff warning lights (price for all 8) | N/A | 1624 | Soundoff warning lights (price for all 8) |  | 1624 | Soundoff warning lights (price for all 8)
1625 | Strobe light high profile | 110 | 1625 | Strobe light high profile | 102 | 1625 | Strobe light high profile |  | 1625 | Strobe light high profile
1626 | Strobe light low profile inside power supply State brand: | N/A | 1626 | Strobe light low profile inside power supply State brand: | 136 | 1626 | Strobe light low profile inside power supply State brand: |  | 1626 | Strobe light low profile inside power supply State brand:
1627 | Strobe light low profile outside power supply | 108 | 1627 | Strobe light low profile outside power supply | N/A | 1627 | Strobe light low profile outside power supply |  | 1627 | Strobe light low profile outside power supply
1628 | Strobe light low profile outside power supply | Line 1627 | 1628 | Strobe light low profile outside power supply | N/A | 1628 | Strobe light low profile outside power supply |  | 1628 | Strobe light low profile outside power supply
1629 | Supplemental warning lamp system, consisting of four (4) lamps: two (2) facing front and two (2) facing rear, LED, each lamp equally split red and white in emitted color; lens color may be clear. Max. candela test point 1,500 candela. Lamp shall not extend more than 1.5" from mounting surface. Illuminated lens area to be at least 2.5 square inches. | 600 | 1629 | Supplemental warning lamp system, consisting of four (4) lamps: two (2) facing front and two (2) facing rear, LED, each lamp equally split red and white in emitted color; lens color may be clear. Max. candela test point 1,500 candela. Lamp shall not extend more than 1.5" from mounting surface. Illuminated lens area to be at least 2.5 square inches. | 800 | 1629 | Supplemental warning lamp system, consisting of four (4) lamps: two (2) facing front and two (2) facing rear, LED, each lamp equally split red and white in emitted color; lens color may be clear. Max. candela test point 1,500 candela. Lamp shall not extend more than 1.5" from mounting surface. Illuminated lens area to be at least 2.5 square inches. |  | 1629 | Supplemental warning lamp system, consisting of four (4) lamps: two (2) facing front and two (2) facing rear, LED, each lamp equally split red and white in emitted color; lens color may be clear. Max. candela test point 1,500 candela. Lamp shall not extend more than 1.5" from mounting surface. Illuminated lens area to be at least 2.5 square inches.
1630 | Tree guard on strobe lamp assembly | 30 | 1630 | Tree guard on strobe lamp assembly | INC | 1630 | Tree guard on strobe lamp assembly |  | 1630 | Tree guard on strobe lamp assembly
1631 | Warning light sun visors | Std | 1631 | Warning light sun visors | STD | 1631 | Warning light sun visors |  | 1631 | Warning light sun visors
1632 | Weldon supplemental warning lights above bumpers | Line 1629 | 1632 | Weldon supplemental warning lights above bumpers | 800 | 1632 | Weldon supplemental warning lights above bumpers |  | 1632 | Weldon supplemental warning lights above bumpers
1633 | Other: |  | 1633 | Other: |  | 1633 | Other: |  | 1633 | Other:
1634 |  |  | 1634 |  |  | 1634 |  |  | 1634
1635 |  |  | 1635 |  |  | 1635 |  |  | 1635
1700 | LIGHTS, INTERIOR/SWITCHES |  | 1700 | LIGHTS, INTERIOR/SWITCHES |  | 1700 | LIGHTS, INTERIOR/SWITCHES |  | 1700 | LIGHTS, INTERIOR/SWITCHES
1701 | A/C system silent switch | 1 | 1701 | A/C system silent switch | INC | 1701 | A/C system silent switch |  | 1701 | A/C system silent switch
1702 | Dome lamps shall be separately switched with three total switches: one for the driver's dome; one for the front half of the dome lights; and one for the rear half of the dome lights. | 55 | 1702 | Dome lamps shall be separately switched with three total switches: one for the driver's dome; one for the front half of the dome lights; and one for the rear half of the dome lights. | 14 | 1702 | Dome lamps shall be separately switched with three total switches: one for the driver's dome; one for the front half of the dome lights; and one for the rear half of the dome lights. |  | 1702 | Dome lamps shall be separately switched with three total switches: one for the driver's dome; one for the front half of the dome lights; and one for the rear half of the dome lights.
1703 | Dome lights two rows | Std | 1703 | Dome lights two rows | STD | 1703 | Dome lights two rows |  | 1703 | Dome lights two rows
1704 | Dome lights, LED | 290 | 1704 | Dome lights, LED | 228 | 1704 | Dome lights, LED |  | 1704 | Dome lights, LED
1705 | Dome Lights: Minimum of 10 total dome lights in the passenger compartment | 35 | 1705 | Dome Lights: Minimum of 10 total dome lights in the passenger compartment | N/A | 1705 | Dome Lights: Minimum of 10 total dome lights in the passenger compartment |  | 1705 | Dome Lights: Minimum of 10 total dome lights in the passenger compartment
1706 | Door switch / Ambers on steering wheel | N/A | 1706 | Door switch / Ambers on steering wheel | N/A | 1706 | Door switch / Ambers on steering wheel |  | 1706 | Door switch / Ambers on steering wheel
1707 | Door switch on left panel (not on steering wheel) | N/A | 1707 | Door switch on left panel (not on steering wheel) | STD | 1707 | Door switch on left panel (not on steering wheel) |  | 1707 | Door switch on left panel (not on steering wheel)
1708 | Install 6 chrome work lights - wall mounted under chair rail, Install switch in driver panel. 6 lights min. | N/A | 1708 | Install 6 chrome work lights - wall mounted under chair rail, Install switch in driver panel. 6 lights min. | 245 | 1708 | Install 6 chrome work lights - wall mounted under chair rail, Install switch in driver panel. 6 lights min. |  | 1708 | Install 6 chrome work lights - wall mounted under chair rail, Install switch in driver panel. 6 lights min.
1709 | Lamp monitor 16 lamp | 143 | 1709 | Lamp monitor 16 lamp | 91 | 1709 | Lamp monitor 16 lamp |  | 1709 | Lamp monitor 16 lamp
1710 | Lamp monitor 8 lamp | N/A | 1710 | Lamp monitor 8 lamp | 86 | 1710 | Lamp monitor 8 lamp |  | 1710 | Lamp monitor 8 lamp
1711 | LED capable Monitor. State Brand: Doran | 143 | 1711 | LED capable Monitor. State Brand: | 330 | 1711 | LED capable Monitor. State Brand: |  | 1711 | LED capable Monitor. State Brand:
1712 | LED package. Please state package components: | N/A | 1712 | LED package. Please state package components: | N/A | 1712 | LED package. Please state package components: |  | 1712 | LED package. Please state package components:
1713 | LED Red lights mounted in ceiling at all emergency windows and exits, controlled by headlight switch | 160 | 1713 | LED Red lights mounted in ceiling at all emergency windows and exits, controlled by headlight switch | 154 | 1713 | LED Red lights mounted in ceiling at all emergency windows and exits, controlled by headlight switch |  | 1713 | LED Red lights mounted in ceiling at all emergency windows and exits, controlled by headlight switch
1714 | Luggage compartment lights, switch controlled at driver compartment | N/A | 1714 | Luggage compartment lights, switch controlled at driver compartment | 65 | 1714 | Luggage compartment lights, switch controlled at driver compartment |  | 1714 | Luggage compartment lights, switch controlled at driver compartment
1715 | Red lights mounted in ceiling at all emergency windows and exits, controlled by headlight switch | 159 | 1715 | Red lights mounted in ceiling at all emergency windows and exits, controlled by headlight switch | 127 | 1715 | Red lights mounted in ceiling at all emergency windows and exits, controlled by headlight switch |  | 1715 | Red lights mounted in ceiling at all emergency windows and exits, controlled by headlight switch
1716 | Warning lamp system, 8 way flashing, Weldon | N/A | 1716 | Warning lamp system, 8 way flashing, Weldon | STD | 1716 | Warning lamp system, 8 way flashing, Weldon |  | 1716 | Warning lamp system, 8 way flashing, Weldon
1717 | Warning Lamp system, 8 way flashing, Weldon stainless steel 2 wire | N/A | 1717 | Warning Lamp system, 8 way flashing, Weldon stainless steel 2 wire | N/A | 1717 | Warning Lamp system, 8 way flashing, Weldon stainless steel 2 wire |  | 1717 | Warning Lamp system, 8 way flashing, Weldon stainless steel 2 wire
1718 | Warning light switch on left panel | N/A | 1718 | Warning light switch on left panel | STD | 1718 | Warning light switch on left panel |  | 1718 | Warning light switch on left panel
1719 | Other: |  | 1719 | Other: |  | 1719 | Other: |  | 1719 | Other:
1720 |  |  | 1720 |  |  | 1720 |  |  | 1720
1721 |  |  | 1721 |  |  | 1721 |  |  | 1721
1722 |  |  | 1722 |  |  | 1722 |  |  | 1722
1800 | MANUALS/SOFTWARE |  | 1800 | MANUALS/SOFTWARE |  | 1800 | MANUALS/SOFTWARE |  | 1800 | MANUALS/SOFTWARE
1801 | ABS software | On Line | 1801 | ABS software | 380 | 1801 | ABS software |  | 1801 | ABS software
1802 | All Parts/Service manuals in bound paper format | 65 | 1802 | All Parts/Service manuals in bound paper format | 611 | 1802 | All Parts/Service manuals in bound paper format |  | 1802 | All Parts/Service manuals in bound paper format
1803 | All Parts/Service manuals in CD format | Std | 1803 | All Parts/Service manuals in CD format | 1081 | 1803 | All Parts/Service manuals in CD format |  | 1803 | All Parts/Service manuals in CD format
1804 | Diamond Logic Builder Software, license, updates and annual renewal | N/A | 1804 | Diamond Logic Builder Software, license, updates and annual renewal | 150 | 1804 | Diamond Logic Builder Software, license, updates and annual renewal |  | 1804 | Diamond Logic Builder Software, license, updates and annual renewal
1805 | Engine software | 550 | 1805 | Engine software | STD | 1805 | Engine software |  | 1805 | Engine software
1806 | Laptop computer with all necessary licensing, hardware and software to properly diagnose engines, transmissions, ABS and all related electronic components. The computer should contain enough memory and storage capacity to run all programs including parts catalogs and maintenance and repair programs specific to the vehicles quoted. Eight (8) hours of training on this computer for the mechanics. One thousand dollars ($1,000.00) will be held back from payment until completion of mechanic's training. | N/A | 1806 | Laptop computer with all necessary licensing, hardware and software to properly diagnose engines, transmissions, ABS and all related electronic components. The computer should contain enough memory and storage capacity to run all programs including parts catalogs and maintenance and repair programs specific to the vehicles quoted. Eight (8) hours of training on this computer for the mechanics. One thousand dollars ($1,000.00) will be held back from payment until completion of mechanic's training. | N/A | 1806 | Laptop computer with all necessary licensing, hardware and software to properly diagnose engines, transmissions, ABS and all related electronic components. The computer should contain enough memory and storage capacity to run all programs including parts catalogs and maintenance and repair programs specific to the vehicles quoted. Eight (8) hours of training on this computer for the mechanics. One thousand dollars ($1,000.00) will be held back from payment until completion of mechanic's training. |  | 1806 | Laptop computer with all necessary licensing, hardware and software to properly diagnose engines, transmissions, ABS and all related electronic components. The computer should contain enough memory and storage capacity to run all programs including parts catalogs and maintenance and repair programs specific to the vehicles quoted. Eight (8) hours of training on this computer for the mechanics. One thousand dollars ($1,000.00) will be held back from payment until completion of mechanic's training.
1807 | Nexiq Adapter: USB port connection | N/A | 1807 | Nexiq Adapter: USB port connection | 876 | 1807 | Nexiq Adapter: USB port connection |  | 1807 | Nexiq Adapter: USB port connection
1808 | Transmission software | 650 | 1808 | Transmission software | 835 | 1808 | Transmission software |  | 1808 | Transmission software
1809 | Other: |  | 1809 | Other: |  | 1809 | Other: |  | 1809 | Other:
1810 |  |  | 1810 |  |  | 1810 |  |  | 1810
1811 |  |  | 1811 |  |  | 1811 |  |  | 1811
1900 | MIRRORS, INTERIOR |  | 1900 | MIRRORS, INTERIOR |  | 1900 | MIRRORS, INTERIOR |  | 1900 | MIRRORS, INTERIOR
1901 | 10"x16" mirror at rear emergency door interior | N/A | 1901 | 10"x16" mirror at rear emergency door interior | 79 | 1901 | 10"x16" mirror at rear emergency door interior |  | 1901 | 10"x16" mirror at rear emergency door interior
1902 | 8" x 30" in lieu of standard | N/A | 1902 | 8" x 30" in lieu of standard | N/A | 1902 | 8" x 30" in lieu of standard |  | 1902 | 8" x 30" in lieu of standard
1903 | Backup camera integrated into rear view mirror | 700 | 1903 | Backup camera integrated into rear view mirror | 590 | 1903 | Backup camera integrated into rear view mirror |  | 1903 | Backup camera integrated into rear view mirror
1904 | Front, 10"x30" with minimum 6"x30" sun visor, non-tinted | 22 | 1904 | Front, 10"x30" with minimum 6"x30" sun visor, non-tinted | N/A | 1904 | Front, 10"x30" with minimum 6"x30" sun visor, non-tinted |  | 1904 | Front, 10"x30" with minimum 6"x30" sun visor, non-tinted
1905 | Front, 10"x30" with minimum 6"x30" sun visor, tinted | 18 | 1905 | Front, 10"x30" with minimum 6"x30" sun visor, tinted | 42 | 1905 | Front, 10"x30" with minimum 6"x30" sun visor, tinted |  | 1905 | Front, 10"x30" with minimum 6"x30" sun visor, tinted
1906 | Interior mirror and required extension | N/A | 1906 | Interior mirror and required extension | STD | 1906 | Interior mirror and required extension |  | 1906 | Interior mirror and required extension
1907 | Interior rear view mirror 6"x30" non-glare | 5 | 1907 | Interior rear view mirror 6"x30" non-glare | STD | 1907 | Interior rear view mirror 6"x30" non-glare |  | 1907 | Interior rear view mirror 6"x30" non-glare
1908 | Prizm mirror mounted inside on rear door | 95 | 1908 | Prizm mirror mounted inside on rear door | 64 | 1908 | Prizm mirror mounted inside on rear door |  | 1908 | Prizm mirror mounted inside on rear door
1909 | Rear, 12"x18" minimum mounted over rear emergency door | 85 | 1909 | Rear, 12"x18" minimum mounted over rear emergency door | 85 | 1909 | Rear, 12"x18" minimum mounted over rear emergency door |  | 1909 | Rear, 12"x18" minimum mounted over rear emergency door
1910 | Rear, 18" x 24" mounted over emergency door | 90 | 1910 | Rear, 18" x 24" mounted over emergency door | 101 | 1910 | Rear, 18" x 24" mounted over emergency door |  | 1910 | Rear, 18" x 24" mounted over emergency door
1911 | Other: |  | 1911 | Other: |  | 1911 | Other: |  | 1911 | Other:
1912 |  |  | 1912 |  |  | 1912 |  |  | 1912
2000 | MIRRORS, EXTERIOR |  | 2000 | MIRRORS, EXTERIOR |  | 2000 | MIRRORS, EXTERIOR |  | 2000 | MIRRORS, EXTERIOR
2001 | All exterior stainless steel mirror brackets with bright finish. List which mirror brackets are covered: All exterior | 55 | 2001 | All exterior stainless steel mirror brackets with bright finish. List which mirror brackets are covered: | 86 | 2001 | All exterior stainless steel mirror brackets with bright finish. List which mirror brackets are covered: |  | 2001 | All exterior stainless steel mirror brackets with bright finish. List which mirror brackets are covered:
2002 | Double nickel mirrors | 30 | 2002 | Double nickel mirrors | STD | 2002 | Double nickel mirrors |  | 2002 | Double nickel mirrors
2003 | Extended passenger side mirror brackets for double nickel | N/A | 2003 | Extended passenger side mirror brackets for double nickel | STD | 2003 | Extended passenger side mirror brackets for double nickel |  | 2003 | Extended passenger side mirror brackets for double nickel
2004 | Mirrorlight mirror | N/A | 2004 | Mirrorlight mirror | N/A | 2004 | Mirrorlight mirror |  | 2004 | Mirrorlight mirror
2005 | Mirrorlight remote control mirrors | N/A | 2005 | Mirrorlight remote control mirrors | N/A | 2005 | Mirrorlight remote control mirrors |  | 2005 | Mirrorlight remote control mirrors
2006 | Mirrorlite Crossview | N/A | 2006 | Mirrorlite Crossview | N/A | 2006 | Mirrorlite Crossview |  | 2006 | Mirrorlite Crossview
2007 | Rosco Crossview mirror | Std | 2007 | Rosco Crossview mirror | STD | 2007 | Rosco Crossview mirror |  | 2007 | Rosco Crossview mirror
2008 | Rosco heated mirrors or equal | Std | 2008 | Rosco heated mirrors or equal | STD | 2008 | Rosco heated mirrors or equal |  | 2008 | Rosco heated mirrors or equal
2009 | Rosco heated remote control mirrors or equal | Std | 2009 | Rosco heated remote control mirrors or equal | 215 | 2009 | Rosco heated remote control mirrors or equal |  | 2009 | Rosco heated remote control mirrors or equal
2010 | Rosco S/S Motorized Non-Detent | 55 | 2010 | Rosco S/S Motorized Non-Detent | N/A | 2010 | Rosco S/S Motorized Non-Detent |  | 2010 | Rosco S/S Motorized Non-Detent
2011 | Self-cancelling mirror defrost switch | Std | 2011 | Self-cancelling mirror defrost switch | N/A | 2011 | Self-cancelling mirror defrost switch |  | 2011 | Self-cancelling mirror defrost switch
2012 | Other: |  | 2012 | Other: |  | 2012 | Other: |  | 2012 | Other:
2013 |  |  | 2013 |  |  | 2013 |  |  | 2013
2100 | PUBLIC ADDRESS/RADIOS/GPS |  | 2100 | PUBLIC ADDRESS/RADIOS/GPS |  | 2100 | PUBLIC ADDRESS/RADIOS/GPS |  | 2100 | PUBLIC ADDRESS/RADIOS/GPS
2101 | Additional speakers inside – 2 | N/A | 2101 | Additional speakers inside – 2 | N/A | 2101 | Additional speakers inside – 2 |  | 2101 | Additional speakers inside – 2
2102 | Additional speakers inside – 4 | Std | 2102 | Additional speakers inside – 4 | INC | 2102 | Additional speakers inside – 4 |  | 2102 | Additional speakers inside – 4
2103 | Additional speakers inside – 6 | N/A | 2103 | Additional speakers inside – 6 | N/A | 2103 | Additional speakers inside – 6 |  | 2103 | Additional speakers inside – 6
2104 | Additional speakers inside – 8 | N/A | 2104 | Additional speakers inside – 8 | N/A | 2104 | Additional speakers inside – 8 |  | 2104 | Additional speakers inside – 8
2105 | AM/FM/CD Radio with four speakers | N/A | 2105 | AM/FM/CD Radio with four speakers | N/A | 2105 | AM/FM/CD Radio with four speakers |  | 2105 | AM/FM/CD Radio with four speakers
2106 | AM/FM/CD/PA Radio with four speakers | N/A | 2106 | AM/FM/CD/PA Radio with four speakers | N/A | 2106 | AM/FM/CD/PA Radio with four speakers |  | 2106 | AM/FM/CD/PA Radio with four speakers
2107 | AM/FM/CD/USB/MP3 with four speakers | -90 | 2107 | AM/FM/CD/USB/MP3 with four speakers | 343 | 2107 | AM/FM/CD/USB/MP3 with four speakers |  | 2107 | AM/FM/CD/USB/MP3 with four speakers
2108 | AM/FM/CD/USB/MP3/PA with four speakers | Std | 2108 | AM/FM/CD/USB/MP3/PA with four speakers | 368 | 2108 | AM/FM/CD/USB/MP3/PA with four speakers |  | 2108 | AM/FM/CD/USB/MP3/PA with four speakers
2109 | AM/FM/PA Radio with four speakers | N/A | 2109 | AM/FM/PA Radio with four speakers | N/A | 2109 | AM/FM/PA Radio with four speakers |  | 2109 | AM/FM/PA Radio with four speakers
2110 | AM/FM/USB/MP3 with four speakers | -91 | 2110 | AM/FM/USB/MP3 with four speakers | N/A | 2110 | AM/FM/USB/MP3 with four speakers |  | 2110 | AM/FM/USB/MP3 with four speakers
2111 | AM/FM/USB/MP3/PA with four speakers | -1 | 2111 | AM/FM/USB/MP3/PA with four speakers | N/A | 2111 | AM/FM/USB/MP3/PA with four speakers |  | 2111 | AM/FM/USB/MP3/PA with four speakers
2112 | GPS System. State Brand: | N/A | 2112 | GPS System. State Brand: | STD | 2112 | GPS System. State Brand: |  | 2112 | GPS System. State Brand:
2113 | Outside speaker | Line 2114 | 2113 | Outside speaker | 80 | 2113 | Outside speaker |  | 2113 | Outside speaker
2114 | Outside speaker mounted under floor | 30 | 2114 | Outside speaker mounted under floor | 74 | 2114 | Outside speaker mounted under floor |  | 2114 | Outside speaker mounted under floor
2115 | Public address system only. List # of speakers: | -120 | 2115 | Public address system only. List # of speakers: | 341 | 2115 | Public address system only. List # of speakers: |  | 2115 | Public address system only. List # of speakers:
2116 | Two-way radio, Motorola CDM750 or equal, with lockable mount and antennae (not mounted in bus) | N/A | 2116 | Two-way radio, Motorola CDM750 or equal, with lockable mount and antennae (not mounted in bus) | N/A | 2116 | Two-way radio, Motorola CDM750 or equal, with lockable mount and antennae (not mounted in bus) |  | 2116 | Two-way radio, Motorola CDM750 or equal, with lockable mount and antennae (not mounted in bus)
2117 | Other: |  | 2117 | Other: |  | 2117 | Other: |  | 2117 | Other:
2118 |  |  | 2118 |  |  | 2118 |  |  | 2118
2200 | RADIATOR |  | 2200 | RADIATOR |  | 2200 | RADIATOR |  | 2200 | RADIATOR
2201 | Air Controlled Automatic radiator shutters | 600 | 2201 | Air Controlled Automatic radiator shutters | N/A | 2201 | Air Controlled Automatic radiator shutters |  | 2201 | Air Controlled Automatic radiator shutters
2202 | Electric fan clutch | Std | 2202 | Electric fan clutch | STD | 2202 | Electric fan clutch |  | 2202 | Electric fan clutch
2203 | Extended Life Coolant | Line 32 | 2203 | Extended Life Coolant | STD | 2203 | Extended Life Coolant |  | 2203 | Extended Life Coolant
2204 | Fan drive hyd pump and motor with fixed speed and residual torque for disengaging fan speed | N/A | 2204 | Fan drive hyd pump and motor with fixed speed and residual torque for disengaging fan speed | STD | 2204 | Fan drive hyd pump and motor with fixed speed and residual torque for disengaging fan speed |  | 2204 | Fan drive hyd pump and motor with fixed speed and residual torque for disengaging fan speed
2205 | Viscous controlled fan | Std | 2205 | Viscous controlled fan | N/A | 2205 | Viscous controlled fan |  | 2205 | Viscous controlled fan
2206 | Winterfront | 85 | 2206 | Winterfront | STD | 2206 | Winterfront |  | 2206 | Winterfront
2207 | Other: |  | 2207 | Other: |  | 2207 | Other: |  | 2207 | Other:
2208 |  |  | 2208 |  |  | 2208 |  |  | 2208
2209 |  |  | 2209 |  |  | 2209 |  |  | 2209
2300 | REFLECTIVE MARKINGS / LETTERING |  | 2300 | REFLECTIVE MARKINGS / LETTERING |  | 2300 | REFLECTIVE MARKINGS / LETTERING |  | 2300 | REFLECTIVE MARKINGS / LETTERING
2301 | "Stay Back 10 Feet" in four inch white-silver material may be applied and centered to the front and rear bumpers. Letters shall be italicized and be of the Helvetica type style and Rear bumper may be marked diagonally forty-five degrees with two inch wide strips of yellow grade five material two inches apart. Must be ordered with "School Bus" lettering above. | N/A | 2301 | "Stay Back 10 Feet" in four inch white-silver material may be applied and centered to the front and rear bumpers. Letters shall be italicized and be of the Helvetica type style and Rear bumper may be marked diagonally forty-five degrees with two inch wide strips of yellow grade five material two inches apart. Must be ordered with "School Bus" lettering above. | 124 | 2301 | "Stay Back 10 Feet" in four inch white-silver material may be applied and centered to the front and rear bumpers. Letters shall be italicized and be of the Helvetica type style and Rear bumper may be marked diagonally forty-five degrees with two inch wide strips of yellow grade five material two inches apart. Must be ordered with "School Bus" lettering above. |  | 2301 | "Stay Back 10 Feet" in four inch white-silver material may be applied and centered to the front and rear bumpers. Letters shall be italicized and be of the Helvetica type style and Rear bumper may be marked diagonally forty-five degrees with two inch wide strips of yellow grade five material two inches apart. Must be ordered with "School Bus" lettering above.
2302 | 6-1/2" stripe at beltline for school district I.D. | 220 | 2302 | 6-1/2" stripe at beltline for school district I.D. | 293 | 2302 | 6-1/2" stripe at beltline for school district I.D. |  | 2302 | 6-1/2" stripe at beltline for school district I.D.
2303 | Rear bumper diagonally marked forty-five degrees with two inch wide strips of yellow grade five material two inches apart | N/A | 2303 | Rear bumper diagonally marked forty-five degrees with two inch wide strips of yellow grade five material two inches apart | 52 | 2303 | Rear bumper diagonally marked forty-five degrees with two inch wide strips of yellow grade five material two inches apart |  | 2303 | Rear bumper diagonally marked forty-five degrees with two inch wide strips of yellow grade five material two inches apart
2304 | Other: |  | 2304 | Other: |  | 2304 | Other: |  | 2304 | Other:
2305 |  |  | 2305 |  |  | 2305 |  |  | 2305
2306 |  |  | 2306 |  |  | 2306 |  |  | 2306
2307 |  |  | 2307 |  |  | 2307 |  |  | 2307
2400 | RUSTPROOFING/RUST PROTECTION |  | 2400 | RUSTPROOFING/RUST PROTECTION |  | 2400 | RUSTPROOFING/RUST PROTECTION |  | 2400 | RUSTPROOFING/RUST PROTECTION
| Rustproofing to be a commercial grade. Spray aerosol can type rustproofing not acceptable |  |  | Rustproofing to be a commercial grade. Spray aerosol can type rustproofing not acceptable |  |  | Rustproofing to be a commercial grade. Spray aerosol can type rustproofing not acceptable |  |  | Rustproofing to be a commercial grade. Spray aerosol can type rustproofing not acceptable
2401 | List your additional rust prevention package above factory installed. Name product: Ziebart | 650 | 2401 | List your additional rust prevention package above factory installed. Name product: |  | 2401 | List your additional rust prevention package above factory installed. Name product: |  | 2401 | List your additional rust prevention package above factory installed. Name product:
2402 | Asphalt-based undercoating | Std | 2402 | Asphalt-based undercoating | STD | 2402 | Asphalt-based undercoating |  | 2402 | Asphalt-based undercoating
2403 | Bumpers rust protection. List product: Blue Bird Armor | 350 | 2403 | Bumpers rust protection. List product: Gatorhyde | 150 | 2403 | Bumpers rust protection. List product: |  | 2403 | Bumpers rust protection. List product:
2404 | Chemguard floor treatment (corrosion protection) | N/A | 2404 | Chemguard floor treatment (corrosion protection) | N/A | 2404 | Chemguard floor treatment (corrosion protection) |  | 2404 | Chemguard floor treatment (corrosion protection)
2405 | Corrosion protection underbody(Ziebart type) List product | Line 2401 | 2405 | Corrosion protection underbody(Ziebart type) List product Gatorhyde | 550 | 2405 | Corrosion protection underbody(Ziebart type) List product |  | 2405 | Corrosion protection underbody(Ziebart type) List product
2406 | Exterior Body rust protection. List product: | N/A | 2406 | Exterior Body rust protection. List product: Edgecoat | 174 | 2406 | Exterior Body rust protection. List product: |  | 2406 | Exterior Body rust protection. List product:
2407 | Fuel Tank rust protection. List product: T-Wax | 180 | 2407 | Fuel Tank rust protection. List product: Gatorhyde | 385 | 2407 | Fuel Tank rust protection. List product: |  | 2407 | Fuel Tank rust protection. List product:
2408 | Interior of all panels, where insulation is located, shall be rustproofed | N/A | 2408 | Interior of all panels, where insulation is located, shall be rustproofed | STD | 2408 | Interior of all panels, where insulation is located, shall be rustproofed |  | 2408 | Interior of all panels, where insulation is located, shall be rustproofed
2409 | Paint adhesion and rust protection - 5 years, unlimited miles | N/A | 2409 | Paint adhesion and rust protection - 5 years, unlimited miles | STD | 2409 | Paint adhesion and rust protection - 5 years, unlimited miles |  | 2409 | Paint adhesion and rust protection - 5 years, unlimited miles
2410 | Stepwell rust protection. List product: Stainless steel | 425 | 2410 | Stepwell rust protection. List product: Tuffcoat | 280 | 2410 | Stepwell rust protection. List product: |  | 2410 | Stepwell rust protection. List product:
2411 | Undercoating. List product: | Line 2402 | 2411 | Undercoating. List product: Underguard | 550 | 2411 | Undercoating. List product: |  | 2411 | Undercoating. List product:
2412 | Wax-based undercoating | 350 | 2412 | Wax-based undercoating | 550 | 2412 | Wax-based undercoating |  | 2412 | Wax-based undercoating
2413 | Other: |  | 2413 | Other: |  | 2413 | Other: |  | 2413 | Other:
2414 |  |  | 2414 |  |  | 2414 |  |  | 2414
2415 |  |  | 2415 |  |  | 2415 |  |  | 2415
2416 |  |  | 2416 |  |  | 2416 |  |  | 2416
2500 | SEAT BELTS/SEATS/FOAM |  | 2500 | SEAT BELTS/SEATS/FOAM |  | 2500 | SEAT BELTS/SEATS/FOAM |  | 2500 | SEAT BELTS/SEATS/FOAM
2501 | 25" knee clearance | Std | 2501 | 25" knee clearance | STD | 2501 | 25" knee clearance |  | 2501 | 25" knee clearance
2502 | 39" seats | Std | 2502 | 39" seats | STD | 2502 | 39" seats |  | 2502 | 39" seats
2503 | Conversion Seat, 39" - specialized school bus seats that can be converted from standard seats to three point seat belts or to Integrated Child Restraint Seats (ICS) without removing the seats from the bus and modifying the bus floor for needed reinforcements by replacing the complete backs. Seat frames shall meet applicable FMVSS requirements and seat frames shall be capable for installation of type 2 belts and ICS restraint seating. | 148 | 2503 | Conversion Seat, 39" - specialized school bus seats that can be converted from standard seats to three point seat belts or to Integrated Child Restraint Seats (ICS) without removing the seats from the bus and modifying the bus floor for needed reinforcements by replacing the complete backs. Seat frames shall meet applicable FMVSS requirements and seat frames shall be capable for installation of type 2 belts and ICS restraint seating. | $38 EACH | 2503 | Conversion Seat, 39" - specialized school bus seats that can be converted from standard seats to three point seat belts or to Integrated Child Restraint Seats (ICS) without removing the seats from the bus and modifying the bus floor for needed reinforcements by replacing the complete backs. Seat frames shall meet applicable FMVSS requirements and seat frames shall be capable for installation of type 2 belts and ICS restraint seating. |  | 2503 | Conversion Seat, 39" - specialized school bus seats that can be converted from standard seats to three point seat belts or to Integrated Child Restraint Seats (ICS) without removing the seats from the bus and modifying the bus floor for needed reinforcements by replacing the complete backs. Seat frames shall meet applicable FMVSS requirements and seat frames shall be capable for installation of type 2 belts and ICS restraint seating.
2504 | Cost for one seat three seat belts installed color coded | 102 | 2504 | Cost for one seat three seat belts installed color coded | 72 | 2504 | Cost for one seat three seat belts installed color coded |  | 2504 | Cost for one seat three seat belts installed color coded
2505 | Cost for one seat two seat belts installed color coded | N/A | 2505 | Cost for one seat two seat belts installed color coded | 58 | 2505 | Cost for one seat two seat belts installed color coded |  | 2505 | Cost for one seat two seat belts installed color coded
2506 | Cost per seat to make seat belt ready | 62 | 2506 | Cost per seat to make seat belt ready | 38 | 2506 | Cost per seat to make seat belt ready |  | 2506 | Cost per seat to make seat belt ready
2507 | Cost to make all seats, seat belt ready | 1612 | 2507 | Cost to make all seats, seat belt ready | 424 | 2507 | Cost to make all seats, seat belt ready |  | 2507 | Cost to make all seats, seat belt ready
2508 | Districts: Specify if last seat is "full" or "half" for 71 and 77 passengers | Full Std | 2508 | Districts: Specify if last seat is "full" or "half" for 71 and 77 passengers | Full | 2508 | Districts: Specify if last seat is "full" or "half" for 71 and 77 passengers |  | 2508 | Districts: Specify if last seat is "full" or "half" for 71 and 77 passengers
2509 | Interchangeable seat backs, IMMI/BTI seats | N/A | 2509 | Interchangeable seat backs, IMMI/BTI seats | 986 | 2509 | Interchangeable seat backs, IMMI/BTI seats |  | 2509 | Interchangeable seat backs, IMMI/BTI seats
2510 | Number or letter seats above windows | 60 | 2510 | Number or letter seats above windows | 65 | 2510 | Number or letter seats above windows |  | 2510 | Number or letter seats above windows
2511 | Padded Interior side rails | 156 | 2511 | Padded Interior side rails | 78 | 2511 | Padded Interior side rails |  | 2511 | Padded Interior side rails
2512 | Right front seat to be a seat barrier combination for increased aisle room (30" seat with 39" back to be barrier for second seat) | 115 | 2512 | Right front seat to be a seat barrier combination for increased aisle room (30" seat with 39" back to be barrier for second seat) | 178 | 2512 | Right front seat to be a seat barrier combination for increased aisle room (30" seat with 39" back to be barrier for second seat) |  | 2512 | Right front seat to be a seat barrier combination for increased aisle room (30" seat with 39" back to be barrier for second seat)
2513 | Seat color Brown | 1 | 2513 | Seat color Brown | N/A | 2513 | Seat color Brown |  | 2513 | Seat color Brown
2514 | Seat color Dark Blue | N/A | 2514 | Seat color Dark Blue | N/A | 2514 | Seat color Dark Blue |  | 2514 | Seat color Dark Blue
2515 | Seat color Gray | 1 | 2515 | Seat color Gray | 3 | 2515 | Seat color Gray |  | 2515 | Seat color Gray
2516 | Seat color Green | Std | 2516 | Seat color Green | STD | 2516 | Seat color Green |  | 2516 | Seat color Green
2517 | Seat color Maroon | 1 | 2517 | Seat color Maroon | N/A | 2517 | Seat color Maroon |  | 2517 | Seat color Maroon
2518 | Seat color Medium Blue | 1 | 2518 | Seat color Medium Blue | 5 | 2518 | Seat color Medium Blue |  | 2518 | Seat color Medium Blue
2519 | Seats 1/2" plywood seat bottoms | 138 | 2519 | Seats 1/2" plywood seat bottoms | STD | 2519 | Seats 1/2" plywood seat bottoms |  | 2519 | Seats 1/2" plywood seat bottoms
2520 | Seats 3/8" plywood seat bottoms | Std | 2520 | Seats 3/8" plywood seat bottoms | N/A | 2520 | Seats 3/8" plywood seat bottoms |  | 2520 | Seats 3/8" plywood seat bottoms
2521 | Seats passenger Kevlar upholstery | N/A | 2521 | Seats passenger Kevlar upholstery | STD | 2521 | Seats passenger Kevlar upholstery |  | 2521 | Seats passenger Kevlar upholstery
2522 | Seats staggered (not placed directly across each other) | Std | 2522 | Seats staggered (not placed directly across each other) | STD | 2522 | Seats staggered (not placed directly across each other) |  | 2522 | Seats staggered (not placed directly across each other)
2523 | Triad seat foam | N/A | 2523 | Triad seat foam | N/A | 2523 | Triad seat foam |  | 2523 | Triad seat foam
2524 | Other: |  | 2524 | Other: |  | 2524 | Other: |  | 2524 | Other:
2525 |  |  | 2525 |  |  | 2525 |  |  | 2525
2600 | SEAT, DRIVER'S |  | 2600 | SEAT, DRIVER'S |  | 2600 | SEAT, DRIVER'S |  | 2600 | SEAT, DRIVER'S
2601 | Adjustable pedals, factory installed | 784 | 2601 | Adjustable pedals, factory installed | N/A | 2601 | Adjustable pedals, factory installed |  | 2601 | Adjustable pedals, factory installed
2602 | Adjustable seat back, LUMBAR support | Std | 2602 | Adjustable seat back, LUMBAR support | STD | 2602 | Adjustable seat back, LUMBAR support |  | 2602 | Adjustable seat back, LUMBAR support
2603 | Does premium air ride seat include armrests? List number of armrests: | No | 2603 | Does premium air ride seat include armrests? List number of armrests: | No | 2603 | Does premium air ride seat include armrests? List number of armrests: |  | 2603 | Does premium air ride seat include armrests? List number of armrests:
2604 | Does premium pedastal seat include armrests? List number of armrests: | No | 2604 | Does premium pedastal seat include armrests? List number of armrests: | No | 2604 | Does premium pedastal seat include armrests? List number of armrests: |  | 2604 | Does premium pedastal seat include armrests? List number of armrests:
2605 | Driver seat premium air ride. List Brand and seat covering: Bostrom/Vinyl | 230 | 2605 | Driver seat premium air ride. List Brand and seat covering:NATIONAL | STD | 2605 | Driver seat premium air ride. List Brand and seat covering: |  | 2605 | Driver seat premium air ride. List Brand and seat covering:
2606 | Driver seat premium pedastal.List Brand and seat covering:Bostrom/Vinyl | 128 | 2606 | Driver seat premium pedastal. List Brand and seat covering:NATIONAL | -95 | 2606 | Driver seat premium pedastal. List Brand and seat covering: |  | 2606 | Driver seat premium pedastal. List Brand and seat covering:
2607 | Driver seat standard air ride. List Brand and seat covering: National/Vinyl | 152 | 2607 | Driver seat standard air ride. List Brand and seat covering: | N/A | 2607 | Driver seat standard air ride. List Brand and seat covering: |  | 2607 | Driver seat standard air ride. List Brand and seat covering:
2608 | Driver seat standard pedastal.List Brand and seat covering: National/Vinyl | Std | 2608 | Driver seat standard pedastal. List Brand and seat covering: | N/A | 2608 | Driver seat standard pedastal. List Brand and seat covering: |  | 2608 | Driver seat standard pedastal. List Brand and seat covering:
2609 | Driver’s adjustable shoulder harness | Std | 2609 | Driver’s adjustable shoulder harness | STD | 2609 | Driver’s adjustable shoulder harness |  | 2609 | Driver’s adjustable shoulder harness
2610 | Driver's seat armrests option. List sides: RH or LH price per | 30 | 2610 | Driver's seat armrests option. List sides: | 20 | 2610 | Driver's seat armrests option. List sides: |  | 2610 | Driver's seat armrests option. List sides:
2611 | Fabric driver's seat, non-flammable | 25 | 2611 | Fabric driver's seat, non-flammable | 10 | 2611 | Fabric driver's seat, non-flammable |  | 2611 | Fabric driver's seat, non-flammable
2612 | Front barrier cover with a single pouch | 8 | 2612 | Front barrier cover with a single pouch | STD | 2612 | Front barrier cover with a single pouch |  | 2612 | Front barrier cover with a single pouch
2613 | Front barrier cover with pouches for driver's papers to match interior color. State # of pouches: Five | 65 | 2613 | Front barrier cover with pouches for driver's papers to match interior color. State # of pouches: | STD | 2613 | Front barrier cover with pouches for driver's papers to match interior color. State # of pouches: |  | 2613 | Front barrier cover with pouches for driver's papers to match interior color. State # of pouches:
2614 | Heated Driver's Seat air | 300 | 2614 | Heated Driver's Seat air | 101 | 2614 | Heated Driver's Seat air |  | 2614 | Heated Driver's Seat air
2615 | Heated Driver's Seat hydraulic | N/A | 2615 | Heated Driver's Seat hydraulic | 6 | 2615 | Heated Driver's Seat hydraulic |  | 2615 | Heated Driver's Seat hydraulic
2616 | LH arm rest on switch panel | Std | 2616 | LH arm rest on switch panel | STD | 2616 | LH arm rest on switch panel |  | 2616 | LH arm rest on switch panel
2617 | Tilt steering | Std | 2617 | Tilt steering | N/A | 2617 | Tilt steering |  | 2617 | Tilt steering
2618 | Tilt/Telescopic steering | Std | 2618 | Tilt/Telescopic steering | STD | 2618 | Tilt/Telescopic steering |  | 2618 | Tilt/Telescopic steering
2619 | Other: |  | 2619 | Other: |  | 2619 | Other: |  | 2619 | Other:
2620 |  |  | 2620 |  |  | 2620 |  |  | 2620
2700 | SIDE RAILS/PANELS |  | 2700 | SIDE RAILS/PANELS |  | 2700 | SIDE RAILS/PANELS |  | 2700 | SIDE RAILS/PANELS
2701 | 16 gauge smooth exterior panels | 492 | 2701 | 16 gauge smooth exterior panels | STD | 2701 | 16 gauge smooth exterior panels |  | 2701 | 16 gauge smooth exterior panels
2702 | Black snow rail | Std | 2702 | Black snow rail | STD | 2702 | Black snow rail |  | 2702 | Black snow rail
2703 | Extended side panels | N/A | 2703 | Extended side panels | STD | 2703 | Extended side panels |  | 2703 | Extended side panels
2704 | Full length and acoustical headliner | Std | 2704 | Full length and acoustical headliner | 231 | 2704 | Full length and acoustical headliner |  | 2704 | Full length and acoustical headliner
2705 | Rub rail above rear bumper | N/A | 2705 | Rub rail above rear bumper | STD | 2705 | Rub rail above rear bumper |  | 2705 | Rub rail above rear bumper
2706 | Rub rails painted black full width | 65 | 2706 | Rub rails painted black full width | STD | 2706 | Rub rails painted black full width |  | 2706 | Rub rails painted black full width
2707 | Rubber fender extensions front and rear | 206 | 2707 | Rubber fender extensions front and rear | 139 | 2707 | Rubber fender extensions front and rear |  | 2707 | Rubber fender extensions front and rear
2708 | Rubber fender extensions rear, only | 107 | 2708 | Rubber fender extensions rear, only | 65 | 2708 | Rubber fender extensions rear, only |  | 2708 | Rubber fender extensions rear, only
2709 | Seal top of all rub rails | 115 | 2709 | Seal top of all rub rails | N/A | 2709 | Seal top of all rub rails |  | 2709 | Seal top of all rub rails
2710 | Snow Rail | Std | 2710 | Snow Rail | STD | 2710 | Snow Rail |  | 2710 | Snow Rail
2711 | Other: |  | 2711 | Other: |  | 2711 | Other: |  | 2711 | Other:
2712 |  |  | 2712 |  |  | 2712 |  |  | 2712
2713 |  |  | 2713 |  |  | 2713 |  |  | 2713
2800 | SILICONE RADIATOR/HEATER HOSES |  | 2800 | SILICONE RADIATOR/HEATER HOSES |  | 2800 | SILICONE RADIATOR/HEATER HOSES |  | 2800 | SILICONE RADIATOR/HEATER HOSES
2801 | Constant torque hose clamps | 118 | 2801 | Constant torque hose clamps | STD | 2801 | Constant torque hose clamps |  | 2801 | Constant torque hose clamps
2802 | Heater hoses, silicone | 264 | 2802 | Heater hoses, silicone | STD | 2802 | Heater hoses, silicone |  | 2802 | Heater hoses, silicone
2803 | Premium Rubber Hoses Unsealed in Lieu of Silicone Hoses | 10 | 2803 | Premium Rubber Hoses Unsealed in Lieu of Silicone Hoses | STD | 2803 | Premium Rubber Hoses Unsealed in Lieu of Silicone Hoses |  | 2803 | Premium Rubber Hoses Unsealed in Lieu of Silicone Hoses
2804 | Radiator hoses, silicone | 114 | 2804 | Radiator hoses, silicone | STD | 2804 | Radiator hoses, silicone |  | 2804 | Radiator hoses, silicone
2805 | Other: |  | 2805 | Other: |  | 2805 | Other: |  | 2805 | Other:
2806 |  |  | 2806 |  |  | 2806 |  |  | 2806
2807 |  |  | 2807 |  |  | 2807 |  |  | 2807
2808 |  |  | 2808 |  |  | 2808 |  |  | 2808
2900 | STOP ARM/CROSSING ARM |  | 2900 | STOP ARM/CROSSING ARM |  | 2900 | STOP ARM/CROSSING ARM |  | 2900 | STOP ARM/CROSSING ARM
2901 | Air operated Stop Arm with LED lamps | Std | 2901 | Air operated Stop Arm with LED lamps | 75 | 2901 | Air operated Stop Arm with LED lamps |  | 2901 | Air operated Stop Arm with LED lamps
2902 | Air operated Stop Arm with LED strobe lamps | 165 | 2902 | Air operated Stop Arm with LED strobe lamps | 89 | 2902 | Air operated Stop Arm with LED strobe lamps |  | 2902 | Air operated Stop Arm with LED strobe lamps
2903 | Air operated Stop Arm with Standard lamps | 56 | 2903 | Air operated Stop Arm with Standard lamps | STD | 2903 | Air operated Stop Arm with Standard lamps |  | 2903 | Air operated Stop Arm with Standard lamps
2904 | Air operated Stop Arm, Dual Signs | 250 | 2904 | Air operated Stop Arm, Dual Signs | 142 | 2904 | Air operated Stop Arm, Dual Signs |  | 2904 | Air operated Stop Arm, Dual Signs
2905 | Air operated Stop Arm, Dual Signs, LED Strobing | 400 | 2905 | Air operated Stop Arm, Dual Signs, LED Strobing | 344 | 2905 | Air operated Stop Arm, Dual Signs, LED Strobing |  | 2905 | Air operated Stop Arm, Dual Signs, LED Strobing
2906 | Electric Stop Arm with LED lamps | 65 | 2906 | Electric Stop Arm with LED lamps | 56 | 2906 | Electric Stop Arm with LED lamps |  | 2906 | Electric Stop Arm with LED lamps
2907 | Electric Stop Arm with LED lamps, Transpec | 200 | 2907 | Electric Stop Arm with LED lamps, Transpec | 268 | 2907 | Electric Stop Arm with LED lamps, Transpec |  | 2907 | Electric Stop Arm with LED lamps, Transpec
2908 | Electric Stop Arm with LED strobe lamps | 100 | 2908 | Electric Stop Arm with LED strobe lamps | 62 | 2908 | Electric Stop Arm with LED strobe lamps |  | 2908 | Electric Stop Arm with LED strobe lamps
2909 | Electric Stop Arm with Standard lamps | 10 | 2909 | Electric Stop Arm with Standard lamps | -9 | 2909 | Electric Stop Arm with Standard lamps |  | 2909 | Electric Stop Arm with Standard lamps
2910 | Electric Stop Arm, Dual Signs | 400 | 2910 | Electric Stop Arm, Dual Signs | 164 | 2910 | Electric Stop Arm, Dual Signs |  | 2910 | Electric Stop Arm, Dual Signs
2911 | Electric Stop Arm, Dual Signs, LED Strobing | 450 | 2911 | Electric Stop Arm, Dual Signs, LED Strobing | 301 | 2911 | Electric Stop Arm, Dual Signs, LED Strobing |  | 2911 | Electric Stop Arm, Dual Signs, LED Strobing
2912 | Latch/magnet for crossing arm/gate | 65 | 2912 | Latch/magnet for crossing arm/gate | STD | 2912 | Latch/magnet for crossing arm/gate |  | 2912 | Latch/magnet for crossing arm/gate
2913 | Solid Fiberglass Air Crossing Gate Mounted on Front Bumper. State Brand: | N/A | 2913 | Solid Fiberglass Air Crossing Gate Mounted on Front Bumper. State Brand: | N/A | 2913 | Solid Fiberglass Air Crossing Gate Mounted on Front Bumper. State Brand: |  | 2913 | Solid Fiberglass Air Crossing Gate Mounted on Front Bumper. State Brand:
2914 | Solid Fiberglass Electric Crossing Gate Mounted on Front Bumper. State Brand: | N/A | 2914 | Solid Fiberglass Electric Crossing Gate Mounted on Front Bumper. State Brand: | N/A | 2914 | Solid Fiberglass Electric Crossing Gate Mounted on Front Bumper. State Brand: |  | 2914 | Solid Fiberglass Electric Crossing Gate Mounted on Front Bumper. State Brand:
2915 | Specialty Mfg. Solid Fiberglass Air Crossing Gate Mounted on Front Bumper | 316 | 2915 | Specialty Mfg. Solid Fiberglass Air Crossing Gate Mounted on Front Bumper | 269 | 2915 | Specialty Mfg. Solid Fiberglass Air Crossing Gate Mounted on Front Bumper |  | 2915 | Specialty Mfg. Solid Fiberglass Air Crossing Gate Mounted on Front Bumper
2916 | Specialty Mfg. Solid Fiberglass Electric Crossing Gate Mounted on Front Bumper | 349 | 2916 | Specialty Mfg. Solid Fiberglass Electric Crossing Gate Mounted on Front Bumper | 284 | 2916 | Specialty Mfg. Solid Fiberglass Electric Crossing Gate Mounted on Front Bumper |  | 2916 | Specialty Mfg. Solid Fiberglass Electric Crossing Gate Mounted on Front Bumper
2917 | Other: |  | 2917 | Other: |  | 2917 | Other: |  | 2917 | Other:
2918 |  |  | 2918 |  |  | 2918 |  |  | 2918
2919 |  |  | 2919 |  |  | 2919 |  |  | 2919
2920 |  |  | 2920 |  |  | 2920 |  |  | 2920
3000 | STORAGE COMPARTMENTS, INTERIOR |  | 3000 | STORAGE COMPARTMENTS, INTERIOR |  | 3000 | STORAGE COMPARTMENTS, INTERIOR |  | 3000 | STORAGE COMPARTMENTS, INTERIOR
3001 | Dash mounted glove box with door and lock | N/A | 3001 | Dash mounted glove box with door and lock | STD | 3001 | Dash mounted glove box with door and lock |  | 3001 | Dash mounted glove box with door and lock
3002 | Flares behind driver's seat | 21 | 3002 | Flares behind driver's seat | N/A | 3002 | Flares behind driver's seat |  | 3002 | Flares behind driver's seat
3003 | Glove box dash mounted with door | N/A | 3003 | Glove box dash mounted with door | STD | 3003 | Glove box dash mounted with door |  | 3003 | Glove box dash mounted with door
3004 | Glove box, bulkhead without lock | N/A | 3004 | Glove box, bulkhead without lock | STD | 3004 | Glove box, bulkhead without lock |  | 3004 | Glove box, bulkhead without lock
3005 | Over windshield with a flush mounted camera box | N/A | 3005 | Over windshield with a flush mounted camera box | STD | 3005 | Over windshield with a flush mounted camera box |  | 3005 | Over windshield with a flush mounted camera box
3006 | Personal items storage box with lock over driver | 94 | 3006 | Personal items storage box with lock over driver | N/A | 3006 | Personal items storage box with lock over driver |  | 3006 | Personal items storage box with lock over driver
3007 | Personal items storage box without lock next to driver | Std | 3007 | Personal items storage box without lock next to driver | N/A | 3007 | Personal items storage box without lock next to driver |  | 3007 | Personal items storage box without lock next to driver
3008 | Personal items storage box without lock over driver | 93 | 3008 | Personal items storage box without lock over driver | N/A | 3008 | Personal items storage box without lock over driver |  | 3008 | Personal items storage box without lock over driver
3009 | Safety equipment behind driver's seat or under first curbside passenger seat | N/A | 3009 | Safety equipment behind driver's seat or under first curbside passenger seat | N/A | 3009 | Safety equipment behind driver's seat or under first curbside passenger seat |  | 3009 | Safety equipment behind driver's seat or under first curbside passenger seat
3010 | Safety equipment compartment, above windshield and labeled "Safety Equipment Inside" | Std | 3010 | Safety equipment compartment, above windshield and labeled "Safety Equipment Inside" | STD | 3010 | Safety equipment compartment, above windshield and labeled "Safety Equipment Inside" |  | 3010 | Safety equipment compartment, above windshield and labeled "Safety Equipment Inside"
3011 | Tool box located under first curbside passenger seat | N/A | 3011 | Tool box located under first curbside passenger seat | N/A | 3011 | Tool box located under first curbside passenger seat |  | 3011 | Tool box located under first curbside passenger seat
3012 | Other: |  | 3012 | Other: |  | 3012 | Other: |  | 3012 | Other:
3013 |  |  | 3013 |  |  | 3013 |  |  | 3013
3014 |  |  | 3014 |  |  | 3014 |  |  | 3014
3015 |  |  | 3015 |  |  | 3015 |  |  | 3015
3100 | STORAGE COMPARTMENTS, EXTERIOR |  | 3100 | STORAGE COMPARTMENTS, EXTERIOR |  | 3100 | STORAGE COMPARTMENTS, EXTERIOR |  | 3100 | STORAGE COMPARTMENTS, EXTERIOR
3101 | Door assist cylinder, price per door | 76 | 3101 | Door assist cylinder, price per door | 60 | 3101 | Door assist cylinder, price per door |  | 3101 | Door assist cylinder, price per door
3102 | Door locks per door | Std | 3102 | Door locks per door | 34 | 3102 | Door locks per door |  | 3102 | Door locks per door
3103 | Double left side. List size: | 790 | 3103 | Double left side. List size: | 574 | 3103 | Double left side. List size: |  | 3103 | Double left side. List size:
3104 | Double right side. List size: | 791 | 3104 | Double right side. List size: | 574 | 3104 | Double right side. List size: |  | 3104 | Double right side. List size:
3105 | Pass-through right and left sides | N/A | 3105 | Pass-through right and left sides | N/A | 3105 | Pass-through right and left sides |  | 3105 | Pass-through right and left sides
3106 | Single left side. List size: | 544 | 3106 | Single left side. List size: | 448 | 3106 | Single left side. List size: |  | 3106 | Single left side. List size:
3107 | Single right side. List size: | 542 | 3107 | Single right side. List size: | 448 | 3107 | Single right side. List size: |  | 3107 | Single right side. List size:
3108 | Other: |  | 3108 | Other: |  | 3108 | Other: |  | 3108 | Other:
3109 |  |  | 3109 | Double left side. List size: 98x22x27 | N/A | 3109 |  |  | 3109
3110 |  |  | 3110 | Double right side. List size:98x22x27 | 601 | 3110 |  |  | 3110
3200 | STUDENT DETECTION SYSTEM |  | 3200 | STUDENT DETECTION SYSTEM |  | 3200 | STUDENT DETECTION SYSTEM |  | 3200 | STUDENT DETECTION SYSTEM
3201 | Child Reminder System. State brand: Doran | 99 | 3201 | Child Reminder System. State brand: | 122 | 3201 | Child Reminder System. State brand: |  | 3201 | Child Reminder System. State brand:
3202 | Child Reminder System unloading delay option. State brand: | N/A | 3202 | Child Reminder System unloading delay option. State brand: | N/A | 3202 | Child Reminder System unloading delay option. State brand: |  | 3202 | Child Reminder System unloading delay option. State brand:
3203 | Please list other option packages: |  | 3203 | Please list other option packages: |  | 3203 | Please list other option packages: |  | 3203 | Please list other option packages:
3204 |  |  | 3204 |  |  | 3204 |  |  | 3204
3205 |  |  | 3205 |  |  | 3205 |  |  | 3205
3206 |  |  | 3206 |  |  | 3206 |  |  | 3206
3207 |  |  | 3207 |  |  | 3207 |  |  | 3207
3300 | WARRANTIES, EXTENDED WARRANTIES |  | 3300 | WARRANTIES, EXTENDED WARRANTIES |  | 3300 | WARRANTIES, EXTENDED WARRANTIES |  | 3300 | WARRANTIES, EXTENDED WARRANTIES
3301 | See Warranties Page, Appendix F, for pricing |  | 3301 | See Warranties Page, Appendix F, for pricing |  | 3301 | See Warranties Page, Appendix F, for pricing |  | 3301 | See Warranties Page, Appendix F, for pricing
3302 |  |  | 3302 |  |  | 3302 |  |  | 3302
3400 | WHEELS, RIMS, TIRES |  | 3400 | WHEELS, RIMS, TIRES |  | 3400 | WHEELS, RIMS, TIRES |  | 3400 | WHEELS, RIMS, TIRES
3401 | See Tires page, Appendix E, for pricing |  | 3401 | See Tires page, Appendix E, for pricing |  | 3401 | See Tires page, Appendix E, for pricing |  | 3401 | See Tires page, Appendix E, for pricing
3402 |  |  | 3402 |  |  | 3402 |  |  | 3402
3500 | WINDOWS/WINDSHIELD |  | 3500 | WINDOWS/WINDSHIELD |  | 3500 | WINDOWS/WINDSHIELD |  | 3500 | WINDOWS/WINDSHIELD
3501 | Cost of two additional emergency windows (total of 4 emergency windows on bus) | Std | 3501 | Cost of two additional emergency windows (total of 4 emergency windows on bus) | STD | 3501 | Cost of two additional emergency windows (total of 4 emergency windows on bus) |  | 3501 | Cost of two additional emergency windows (total of 4 emergency windows on bus)
3502 | One gallon washer fluid reservoir | Std | 3502 | One gallon washer fluid reservoir | STD | 3502 | One gallon washer fluid reservoir |  | 3502 | One gallon washer fluid reservoir
3503 | PLEASE LIST AVAILABLE DEGREE OF TINTED GLASS: | 28% | 3503 | PLEASE LIST AVAILABLE DEGREE OF TINTED GLASS: 70% |  | 3503 | PLEASE LIST AVAILABLE DEGREE OF TINTED GLASS: |  | 3503 | PLEASE LIST AVAILABLE DEGREE OF TINTED GLASS:
3504 | Powdercoated Black Window Frames | 130 | 3504 | Powdercoated Black Window Frames | 197 | 3504 | Powdercoated Black Window Frames |  | 3504 | Powdercoated Black Window Frames
3505 | Six quart washer fluid reservoir | N/A | 3505 | Six quart washer fluid reservoir | N/A | 3505 | Six quart washer fluid reservoir |  | 3505 | Six quart washer fluid reservoir
3506 | Thermopane price per window. List which pieces are thermopane: windshield, driver window, door panels, etc.) Each available | 150 | 3506 | Thermopane price per window. List which pieces are thermopane: windshield, driver window, door panels, etc.) | 74 | 3506 | Thermopane price per window. List which pieces are thermopane: windshield, driver window, door panels, etc.) |  | 3506 | Thermopane price per window. List which pieces are thermopane: windshield, driver window, door panels, etc.)
3507 | Tinted Driver's Window | Std | 3507 | Tinted Driver's Window | 37 | 3507 | Tinted Driver's Window |  | 3507 | Tinted Driver's Window
3508 | Tinted Entrance Door | Std | 3508 | Tinted Entrance Door | 84 | 3508 | Tinted Entrance Door |  | 3508 | Tinted Entrance Door
3509 | Tinted Rear Window | 62 | 3509 | Tinted Rear Window | INC | 3509 | Tinted Rear Window |  | 3509 | Tinted Rear Window
3510 | Tinted windows. List which windows are included in price: All side sash | 1 | 3510 | Tinted windows. List which windows are included in price: PASSENGER | 199 | 3510 | Tinted windows. List which windows are included in price: |  | 3510 | Tinted windows. List which windows are included in price:
3511 | Windshield four piece flat | N/A | 3511 | Windshield four piece flat | N/A | 3511 | Windshield four piece flat |  | 3511 | Windshield four piece flat
3512 | Windshield two piece curved | Std | 3512 | Windshield two piece curved | STD | 3512 | Windshield two piece curved |  | 3512 | Windshield two piece curved
3513 | Other: |  | 3513 | Other: |  | 3513 | Other: |  | 3513 | Other:
3514 |  |  | 3514 |  |  | 3514 |  |  | 3514
3515 |  |  | 3515 |  |  | 3515 |  |  | 3515
3600 | WIRING |  | 3600 | WIRING |  | 3600 | WIRING |  | 3600 | WIRING
3601 | NOTE TO DISTRICTS: You may want to think about pre-wiring for future installs |  | 3601 | NOTE TO DISTRICTS: You may want to think about pre-wiring for future installs |  | 3601 | NOTE TO DISTRICTS: You may want to think about pre-wiring for future installs |  | 3601 | NOTE TO DISTRICTS: You may want to think about pre-wiring for future installs
3602 | As-Built Wiring Schematics | Std | 3602 | As-Built Wiring Schematics | STD | 3602 | As-Built Wiring Schematics |  | 3602 | As-Built Wiring Schematics
3603 | Multiplex wiring package. State wires included: | N/A | 3603 | Multiplex wiring package. State wires included: | N/A | 3603 | Multiplex wiring package. State wires included: |  | 3603 | Multiplex wiring package. State wires included:
3604 | Pre-Wire for 2-way radio. State harness location: Dash | 30 | 3604 | Pre-Wire for 2-way radio. State harness location: | 161 | 3604 | Pre-Wire for 2-way radio. State harness location: |  | 3604 | Pre-Wire for 2-way radio. State harness location:
3605 | Wiring for camera, only. State harness location: | N/A | 3605 | Wiring for camera, only. State harness location: | N/A | 3605 | Wiring for camera, only. State harness location: |  | 3605 | Wiring for camera, only. State harness location:
3606 | Wiring harness for GPS system, without GPS system. State harness location: | N/A | 3606 | Wiring harness for GPS system, without GPS system. State harness location: | N/A | 3606 | Wiring harness for GPS system, without GPS system. State harness location: |  | 3606 | Wiring harness for GPS system, without GPS system. State harness location:
3607 | Wireless access points for Wi-Fi capability | N/A | 3607 | Wireless access points for Wi-Fi capability | N/A | 3607 | Wireless access points for Wi-Fi capability |  | 3607 | Wireless access points for Wi-Fi capability
3608 | Other: |  | 3608 | Other: |  | 3608 | Other: |  | 3608 | Other:
3609 |  |  | 3609 |  |  | 3609 |  |  | 3609
3610 |  |  | 3610 |  |  | 3610 |  |  | 3610
3611 | OTHER OPTIONS |  | 3611 | OTHER OPTIONS |  | 3611 | OTHER OPTIONS |  | 3611 | OTHER OPTIONS
3612 | Additional mudflaps to be mounted in front of rear wheels | 35 | 3612 | Additional mudflaps to be mounted in front of rear wheels | STD | 3612 | Additional mudflaps to be mounted in front of rear wheels |  | 3612 | Additional mudflaps to be mounted in front of rear wheels
3613 | Air horns | 95 | 3613 | Air horns | 65 | 3613 | Air horns |  | 3613 | Air horns
3614 | Air horns, foot control | 195 | 3614 | Air horns, foot control | N/A | 3614 | Air horns, foot control |  | 3614 | Air horns, foot control
3615 | All keys alike | 7 | 3615 | All keys alike | STD | 3615 | All keys alike |  | 3615 | All keys alike
3616 | Chrome radiator grill | N/A | 3616 | Chrome radiator grill | N/A | 3616 | Chrome radiator grill |  | 3616 | Chrome radiator grill
3617 | Exhaust exit left-hand side ahead of rear wheels | 45 | 3617 | Exhaust exit left-hand side ahead of rear wheels | N/A | 3617 | Exhaust exit left-hand side ahead of rear wheels |  | 3617 | Exhaust exit left-hand side ahead of rear wheels
3618 | Exhaust exit under rear bumper, turned down | Std | 3618 | Exhaust exit under rear bumper, turned down | STD | 3618 | Exhaust exit under rear bumper, turned down |  | 3618 | Exhaust exit under rear bumper, turned down
3619 | Extra insulation firewall and roof bows | Std | 3619 | Extra insulation firewall and roof bows | STD | 3619 | Extra insulation firewall and roof bows |  | 3619 | Extra insulation firewall and roof bows
3620 | Mudflap, Full width at rear bumper in addition to standard 4 | 200 | 3620 | Mudflap, Full width at rear bumper in addition to standard 4 | 101 | 3620 | Mudflap, Full width at rear bumper in addition to standard 4 |  | 3620 | Mudflap, Full width at rear bumper in addition to standard 4
3621 | Mudflap, Full width to be mounted at rear bumper | N/A | 3621 | Mudflap, Full width to be mounted at rear bumper | 101 | 3621 | Mudflap, Full width to be mounted at rear bumper |  | 3621 | Mudflap, Full width to be mounted at rear bumper
3622 | Mudflap, Single Full width at rear axle | N/A | 3622 | Mudflap, Single Full width at rear axle | 131 | 3622 | Mudflap, Single Full width at rear axle |  | 3622 | Mudflap, Single Full width at rear axle
3623 | Mudflaps, front (pair) | Std | 3623 | Mudflaps, front (pair) | STD | 3623 | Mudflaps, front (pair) |  | 3623 | Mudflaps, front (pair)
3624 | Pre-heater box to be located adjacent to battery box | 464 | 3624 | Pre-heater box to be located adjacent to battery box | STD | 3624 | Pre-heater box to be located adjacent to battery box |  | 3624 | Pre-heater box to be located adjacent to battery box
3625 | Second set of logos decals, rear mounted | 85 | 3625 | Second set of logos decals, rear mounted | STD | 3625 | Second set of logos decals, rear mounted |  | 3625 | Second set of logos decals, rear mounted
3626 | Stainless Steel exhaust exit left-hand side ahead of rear wheels | 66 | 3626 | Stainless Steel exhaust exit left-hand side ahead of rear wheels | N/A | 3626 | Stainless Steel exhaust exit left-hand side ahead of rear wheels |  | 3626 | Stainless Steel exhaust exit left-hand side ahead of rear wheels
3627 | Stainless Steel exhaust exit under rear bumper, turned down | 300 | 3627 | Stainless Steel exhaust exit under rear bumper, turned down | N/A | 3627 | Stainless Steel exhaust exit under rear bumper, turned down |  | 3627 | Stainless Steel exhaust exit under rear bumper, turned down
3628 | Tire Chains | 1800 | 3628 | Tire Chains | 2081 | 3628 | Tire Chains |  | 3628 | Tire Chains
3629 | Other: |  | 3629 | Other: |  | 3629 | Other: |  | 3629 | Other:
3630 |  |  | 3630 |  |  | 3630 |  |  | 3630
3631 |  |  | 3631 |  |  | 3631 |  |  | 3631
3632 |  |  | 3632 |  |  | 3632 |  |  | 3632
3633 |  |  | 3633 |  |  | 3633 |  |  | 3633
3634 |  |  | 3634 |  |  | 3634 |  |  | 3634
3635 |  |  | 3635 |  |  | 3635 |  |  | 3635
3800 | HANDICAPPED BODY OPTIONS |  | 3800 | HANDICAPPED BODY OPTIONS |  | 3800 | HANDICAPPED BODY OPTIONS |  | 3800 | HANDICAPPED BODY OPTIONS
3801 | In this BOLDED section below, include your pricing for all of the options listed. All lifts MUST be ADA compliant. |  | 3801 | In this BOLDED section below, include your pricing for all of the options listed. All lifts MUST be ADA compliant. |  | 3801 | In this BOLDED section below, include your pricing for all of the options listed. All lifts MUST be ADA compliant. |  | 3801 | In this BOLDED section below, include your pricing for all of the options listed. All lifts MUST be ADA compliant.
3802 | DISTRICTS - !!!!NOTE!!! The bus body and chassis is to be equipped for Handicapped Use. DISTRICTS ARE TO SUBMIT a Floor Plan as to the seating and the Placement of Wheelchairs. Note location of Heater Boxes and Wheel Wells if the bus is not equipped with a flat floor. Show plan for amount of forward-Facing Wheelchairs, with an approximate capacity of remaining ambulatory students allowable for each size vehicle. Wheelchair lift location specified by the District, however, typical at curb side rear for the purpose of the drawing. DISTRICTS MUST CONFIRM WITH VENDOR THEIR DESIGN SPECIFICATIONS PRIOR TO ORDERING BUS. |  | 3802 | DISTRICTS - !!!!NOTE!!! The bus body and chassis is to be equipped for Handicapped Use. DISTRICTS ARE TO SUBMIT a Floor Plan as to the seating and the Placement of Wheelchairs. Note location of Heater Boxes and Wheel Wells if the bus is not equipped with a flat floor. Show plan for amount of forward-Facing Wheelchairs, with an approximate capacity of remaining ambulatory students allowable for each size vehicle. Wheelchair lift location specified by the District, however, typical at curb side rear for the purpose of the drawing. DISTRICTS MUST CONFIRM WITH VENDOR THEIR DESIGN SPECIFICATIONS PRIOR TO ORDERING BUS. |  | 3802 | DISTRICTS - !!!!NOTE!!! The bus body and chassis is to be equipped for Handicapped Use. DISTRICTS ARE TO SUBMIT a Floor Plan as to the seating and the Placement of Wheelchairs. Note location of Heater Boxes and Wheel Wells if the bus is not equipped with a flat floor. Show plan for amount of forward-Facing Wheelchairs, with an approximate capacity of remaining ambulatory students allowable for each size vehicle. Wheelchair lift location specified by the District, however, typical at curb side rear for the purpose of the drawing. DISTRICTS MUST CONFIRM WITH VENDOR THEIR DESIGN SPECIFICATIONS PRIOR TO ORDERING BUS. |  | 3802 | DISTRICTS - !!!!NOTE!!! The bus body and chassis is to be equipped for Handicapped Use. DISTRICTS ARE TO SUBMIT a Floor Plan as to the seating and the Placement of Wheelchairs. Note location of Heater Boxes and Wheel Wells if the bus is not equipped with a flat floor. Show plan for amount of forward-Facing Wheelchairs, with an approximate capacity of remaining ambulatory students allowable for each size vehicle. Wheelchair lift location specified by the District, however, typical at curb side rear for the purpose of the drawing. DISTRICTS MUST CONFIRM WITH VENDOR THEIR DESIGN SPECIFICATIONS PRIOR TO ORDERING BUS.
3803 | VENDORS - !!!!NOTE!!! The bus body and chassis is to be equipped for Handicapped Use. (FLOOR TRACK MUST BE "THROUGH BOLTED" WITH GRADE #5 BOLTS OR BETTER WITH REINFORCING OR WASHERS ON UNDERSIDE OF FLOOR PAN. SCREW TYPE FASTENERS NOT ACCEPTABLE). Lift price should include lift, lift door, lighting, interlocks, brake interlock, holddown for 1 position and ONE wheelchair position across from the lift. | 4950 | 3803 | VENDORS - !!!!NOTE!!! The bus body and chassis is to be equipped for Handicapped Use. (FLOOR TRACK MUST BE "THROUGH BOLTED" WITH GRADE #5 BOLTS OR BETTER WITH REINFORCING OR WASHERS ON UNDERSIDE OF FLOOR PAN. SCREW TYPE FASTENERS NOT ACCEPTABLE). Lift price should include lift, lift door, lighting, interlocks, brake interlock, holddown for 1 position and ONE wheelchair position across from the lift. |  | 3803 | VENDORS - !!!!NOTE!!! The bus body and chassis is to be equipped for Handicapped Use. (FLOOR TRACK MUST BE "THROUGH BOLTED" WITH GRADE #5 BOLTS OR BETTER WITH REINFORCING OR WASHERS ON UNDERSIDE OF FLOOR PAN. SCREW TYPE FASTENERS NOT ACCEPTABLE). Lift price should include lift, lift door, lighting, interlocks, brake interlock, holddown for 1 position and ONE wheelchair position across from the lift. |  | 3803 | VENDORS - !!!!NOTE!!! The bus body and chassis is to be equipped for Handicapped Use. (FLOOR TRACK MUST BE "THROUGH BOLTED" WITH GRADE #5 BOLTS OR BETTER WITH REINFORCING OR WASHERS ON UNDERSIDE OF FLOOR PAN. SCREW TYPE FASTENERS NOT ACCEPTABLE). Lift price should include lift, lift door, lighting, interlocks, brake interlock, holddown for 1 position and ONE wheelchair position across from the lift.
3804 | 30" Track mounted seat - Each | 25 | 3804 | 30" Track mounted seat - Each | 56 | 3804 | 30" Track mounted seat - Each |  | 3804 | 30" Track mounted seat - Each
3805 | 36" Track mounted seat - Each | N/A | 3805 | 36" Track mounted seat - Each | 56 | 3805 | 36" Track mounted seat - Each |  | 3805 | 36" Track mounted seat - Each
3806 | 39" Track mounted seat - Each | 25 | 3806 | 39" Track mounted seat - Each | 56 | 3806 | 39" Track mounted seat - Each |  | 3806 | 39" Track mounted seat - Each
3807 | 4"x4" H/C decal on L/Front body and 8"x8" H/C decal on R/Rear with white backing | 32 | 3807 | 4"x4" H/C decal on L/Front body and 8"x8" H/C decal on R/Rear with white backing | 16 | 3807 | 4"x4" H/C decal on L/Front body and 8"x8" H/C decal on R/Rear with white backing |  | 3807 | 4"x4" H/C decal on L/Front body and 8"x8" H/C decal on R/Rear with white backing
3808 | Additional interior light and switch at lift area for lift door and light | Std | 3808 | Additional interior light and switch at lift area for lift door and light | STD | 3808 | Additional interior light and switch at lift area for lift door and light |  | 3808 | Additional interior light and switch at lift area for lift door and light
3809 | Braun 1000 lb. lift | 5150 | 3809 | Braun 1000 lb. lift | 4798 | 3809 | Braun 1000 lb. lift |  | 3809 | Braun 1000 lb. lift
3810 | Braun option 34" platform, State model: L919 | 4950 | 3810 | Braun option 34" platform, State model: | 4112 | 3810 | Braun option 34" platform, State model: |  | 3810 | Braun option 34" platform, State model:
3811 | Cost per additional wheelchair station (inc. track and 7-point hold down) Note: 2 wheelchair positions need wall-mount heaters | N/A | 3811 | Cost per additional wheelchair station (inc. track and 7-point hold down) Note: 2 wheelchair positions need wall-mount heaters | Line 3819 plus securement | 3811 | Cost per additional wheelchair station (inc. track and 7-point hold down) Note: 2 wheelchair positions need wall-mount heaters |  | 3811 | Cost per additional wheelchair station (inc. track and 7-point hold down) Note: 2 wheelchair positions need wall-mount heaters
3812 | Exterior mounted lamp above lift door | Std | 3812 | Exterior mounted lamp above lift door | STD | 3812 | Exterior mounted lamp above lift door |  | 3812 | Exterior mounted lamp above lift door
3813 | Flat floor (requires flat floor chassis, low profile tires, flat floor and rear air suspension or spring suspension. See Line number 904 for pricing) |  | 3813 | Flat floor (requires flat floor chassis, low profile tires, flat floor and rear air suspension or spring suspension. See Line number 904 for pricing) |  | 3813 | Flat floor (requires flat floor chassis, low profile tires, flat floor and rear air suspension or spring suspension. See Line number 904 for pricing) |  | 3813 | Flat floor (requires flat floor chassis, low profile tires, flat floor and rear air suspension or spring suspension. See Line number 904 for pricing)
3814 | Interior ceiling lamp over lift area | Std | 3814 | Interior ceiling lamp over lift area | STD | 3814 | Interior ceiling lamp over lift area |  | 3814 | Interior ceiling lamp over lift area
3815 | Interior ceiling lamp over lift area comes on automatically when door opens | Std | 3815 | Interior ceiling lamp over lift area comes on automatically when door opens | STD | 3815 | Interior ceiling lamp over lift area comes on automatically when door opens |  | 3815 | Interior ceiling lamp over lift area comes on automatically when door opens
3816 | One work light per wheelchair securement area, wall-mounted under chair rail, under seats | 150 | 3816 | One work light per wheelchair securement area, wall-mounted under chair rail, under seats | 85 | 3816 | One work light per wheelchair securement area, wall-mounted under chair rail, under seats |  | 3816 | One work light per wheelchair securement area, wall-mounted under chair rail, under seats
3817 | Price difference for a front mounted lift | 350 | 3817 | Price difference for a front mounted lift | 0 | 3817 | Price difference for a front mounted lift |  | 3817 | Price difference for a front mounted lift
3818 | Recessed floor track covers |  | 3818 | Recessed floor track covers | $48/ Ft | 3818 | Recessed floor track covers |  | 3818 | Recessed floor track covers
3819 | Recessed floor track L-track for track seating per wheelchair position | 600 | 3819 | Recessed floor track L-track for track seating per wheelchair position | 562 | 3819 | Recessed floor track L-track for track seating per wheelchair position |  | 3819 | Recessed floor track L-track for track seating per wheelchair position
3820 | Recessed floor track L-track full length both sides | 4000 | 3820 | Recessed floor track L-track full length both sides | 5620 | 3820 | Recessed floor track L-track full length both sides |  | 3820 | Recessed floor track L-track full length both sides
3821 | Ricon 1000 lb. lift | 5400 | 3821 | Ricon 1000 lb. lift | 5032 | 3821 | Ricon 1000 lb. lift |  | 3821 | Ricon 1000 lb. lift
3822 | Ricon option 34" platform, State model: S5010 | 5150 | 3822 | Ricon option 34" platform, State model: | 4156 | 3822 | Ricon option 34" platform, State model: |  | 3822 | Ricon option 34" platform, State model:
3823 | Sealed plywood floor track grooves prior to installation of floor track | N/A | 3823 | Sealed plywood floor track grooves prior to installation of floor track | STD | 3823 | Sealed plywood floor track grooves prior to installation of floor track |  | 3823 | Sealed plywood floor track grooves prior to installation of floor track
3824 | Stainless steel fasteners to secure track to floor | N/A | 3824 | Stainless steel fasteners to secure track to floor | STD | 3824 | Stainless steel fasteners to secure track to floor |  | 3824 | Stainless steel fasteners to secure track to floor
3825 | Two (2) 4" flush mounted LED exterior lamps mounted under lift door to be activated by lift door operation | N/A | 3825 | Two (2) 4" flush mounted LED exterior lamps mounted under lift door to be activated by lift door operation | 210 | 3825 | Two (2) 4" flush mounted LED exterior lamps mounted under lift door to be activated by lift door operation |  | 3825 | Two (2) 4" flush mounted LED exterior lamps mounted under lift door to be activated by lift door operation
3826 | Upholstered header pad mounted above lift door | N/A | 3826 | Upholstered header pad mounted above lift door | STD | 3826 | Upholstered header pad mounted above lift door |  | 3826 | Upholstered header pad mounted above lift door
3827 | Wheelchair track "flanged button track" recessed in floor. Four floor mounted and 1 mounted over windows full length of bus, both sides | Line 3820 | 3827 | Wheelchair track "flanged button track" recessed in floor. Four floor mounted and 1 mounted over windows full length of bus, both sides | Duplicate | 3827 | Wheelchair track "flanged button track" recessed in floor. Four floor mounted and 1 mounted over windows full length of bus, both sides |  | 3827 | Wheelchair track "flanged button track" recessed in floor. Four floor mounted and 1 mounted over windows full length of bus, both sides
3828 | Other: |  | 3828 | Other: |  | 3828 | Other: |  | 3828 | Other:
3829 |  |  | 3829 | S.T.A.R.S. Floor mount hardware- 2 plates bolted through the floor and hardware to mount seats for the aisle legs of wall mounted seats, including plastic protective plugs for insertion in the seat mounting threads when seats are removed. Allowing removal and installation of the seats from inside the bus, replacing floor track and the need for track mounted seats. Ensuring the seats are re-installed in the correct location to meet FMVSS-Price wheel chair location per position | 243 | 3829 |  |  | 3829
3830 |  |  | 3830 |  |  | 3830 |  |  | 3830
3831 |  |  | 3831 |  |  | 3831 |  |  | 3831
3832 |  |  | 3832 |  |  | 3832 |  |  | 3832
3900 | WHEELCHAIR RESTRAINT COST PER CHAIR |  | 3900 | WHEELCHAIR RESTRAINT COST PER CHAIR |  | 3900 | WHEELCHAIR RESTRAINT COST PER CHAIR |  | 3900 | WHEELCHAIR RESTRAINT COST PER CHAIR
3901 | Kinedyne, overcenter "S" hook | N/A | 3901 | Kinedyne, overcenter "S" hook | N/A | 3901 | Kinedyne, overcenter "S" hook |  | 3901 | Kinedyne, overcenter "S" hook
3902 | Kinedyne, posi-lock "D" loop | N/A | 3902 | Kinedyne, posi-lock "D" loop | N/A | 3902 | Kinedyne, posi-lock "D" loop |  | 3902 | Kinedyne, posi-lock "D" loop
3903 | One pair (2) Quick Straps | 25 | 3903 | One pair (2) Quick Straps | 595 | 3903 | One pair (2) Quick Straps |  | 3903 | One pair (2) Quick Straps
3904 | Q-Straint QRT 360 (ISO latch system, per position) | 600 | 3904 | Q-Straint QRT 360 (ISO latch system, per position) | 305 | 3904 | Q-Straint QRT 360 (ISO latch system, per position) |  | 3904 | Q-Straint QRT 360 (ISO latch system, per position)
3905 | Q-straint QRT Deluxe (Q-Straint Lap/Shoulder restraint model #Q8-6325-L. Include four (4) sets of ratcheting Q-Straint wheelchair securment with shoulder harness for "A" track) | N/A | 3905 | Q-straint QRT Deluxe (Q-Straint Lap/Shoulder restraint model #Q8-6325-L. Include four (4) sets of ratcheting Q-Straint wheelchair securment with shoulder harness for "A" track) | 320 | 3905 | Q-straint QRT Deluxe (Q-Straint Lap/Shoulder restraint model #Q8-6325-L. Include four (4) sets of ratcheting Q-Straint wheelchair securment with shoulder harness for "A" track) |  | 3905 | Q-straint QRT Deluxe (Q-Straint Lap/Shoulder restraint model #Q8-6325-L. Include four (4) sets of ratcheting Q-Straint wheelchair securment with shoulder harness for "A" track)
3906 | Q-straint QRT Max | 300 | 3906 | Q-straint QRT Max | N/A | 3906 | Q-straint QRT Max |  | 3906 | Q-straint QRT Max
3907 | Restraint storage pouch | 25 | 3907 | Restraint storage pouch | 50 | 3907 | Restraint storage pouch |  | 3907 | Restraint storage pouch
3908 | Shoulder harness track per wheelchair station to have a multi-attachment track system. Track shall be installed continuously above the passenger windows in all areas where wheel chairs could be secured and run concurrently with a "chair rail" mounted track to accommodate the wheel chair occupant shoulder restraint. | N/A | 3908 | Shoulder harness track per wheelchair station to have a multi-attachment track system. Track shall be installed continuously above the passenger windows in all areas where wheel chairs could be secured and run concurrently with a "chair rail" mounted track to accommodate the wheel chair occupant shoulder restraint. | N/A | 3908 | Shoulder harness track per wheelchair station to have a multi-attachment track system. Track shall be installed continuously above the passenger windows in all areas where wheel chairs could be secured and run concurrently with a "chair rail" mounted track to accommodate the wheel chair occupant shoulder restraint. |  | 3908 | Shoulder harness track per wheelchair station to have a multi-attachment track system. Track shall be installed continuously above the passenger windows in all areas where wheel chairs could be secured and run concurrently with a "chair rail" mounted track to accommodate the wheel chair occupant shoulder restraint.
3909 | Shoulder restraint retractable | N/A | 3909 | Shoulder restraint retractable | INC | 3909 | Shoulder restraint retractable |  | 3909 | Shoulder restraint retractable
3910 | Sure-Lok, state model: | N/A | 3910 | Sure-Lok, state model: | 261 | 3910 | Sure-Lok, state model: |  | 3910 | Sure-Lok, state model:
3911 | Sure-Lok, state model: | N/A | 3911 | Sure-Lok, state model: | 446 | 3911 | Sure-Lok, state model: |  | 3911 | Sure-Lok, state model:
3912 | Other: |  | 3912 | Other: |  | 3912 | Other: |  | 3912 | Other:
3913 |  |  | 3913 | Q straint Slide N Click (Goes well with S.T.A.R.S.) | 475 | 3913 |  |  | 3913
3914 |  |  | 3914 |  |  | 3914 |  |  | 3914
4000 | STUDENT RESTRAINT-AMBULATORY STUDENT, C.E. WHITE |  | 4000 | STUDENT RESTRAINT-AMBULATORY STUDENT, C.E. WHITE |  | 4000 | STUDENT RESTRAINT-AMBULATORY STUDENT, C.E. WHITE |  | 4000 | STUDENT RESTRAINT-AMBULATORY STUDENT, C.E. WHITE
4001 | Cost of barrier for placing CR-30 in a first row seat. State weight limit: none | No Charge | 4001 | Cost of barrier for placing CR-30 in a first row seat. State weight limit: | STD | 4001 | Cost of barrier for placing CR-30 in a first row seat. State weight limit: |  | 4001 | Cost of barrier for placing CR-30 in a first row seat. State weight limit:
4002 | Cost of barrier for placing CR-39 in a first row seat. State weight limit: none | No Charge | 4002 | Cost of barrier for placing CR-39 in a first row seat. State weight limit: | STD | 4002 | Cost of barrier for placing CR-39 in a first row seat. State weight limit: |  | 4002 | Cost of barrier for placing CR-39 in a first row seat. State weight limit:
4003 | Cost of CR-30 installed. State weight limit: 85 | 370 | 4003 | Cost of CR-30 installed. State weight limit: | 390 | 4003 | Cost of CR-30 installed. State weight limit: |  | 4003 | Cost of CR-30 installed. State weight limit:
4004 | Cost of CR-30 shipped, but not installed. State weight limit: | N/A | 4004 | Cost of CR-30 shipped, but not installed. State weight limit: | 390 | 4004 | Cost of CR-30 shipped, but not installed. State weight limit: |  | 4004 | Cost of CR-30 shipped, but not installed. State weight limit:
4005 | Cost of CR-30 with seat belts shipped, not installed | N/A | 4005 | Cost of CR-30 with seat belts shipped, not installed | 410 | 4005 | Cost of CR-30 with seat belts shipped, not installed |  | 4005 | Cost of CR-30 with seat belts shipped, not installed
4006 | Cost of CR-39 installed. State weight limit: 85 | 550 | 4006 | Cost of CR-39 installed. State weight limit: | 492 | 4006 | Cost of CR-39 installed. State weight limit: |  | 4006 | Cost of CR-39 installed. State weight limit:
4007 | Cost of CR-39 shipped, but not installed. State weight limit: | N/A | 4007 | Cost of CR-39 shipped, but not installed. State weight limit: | 492 | 4007 | Cost of CR-39 shipped, but not installed. State weight limit: |  | 4007 | Cost of CR-39 shipped, but not installed. State weight limit:
4008 | Cost of CR-39 with seat belts shipped, not installed | N/A | 4008 | Cost of CR-39 with seat belts shipped, not installed | 517 | 4008 | Cost of CR-39 with seat belts shipped, not installed |  | 4008 | Cost of CR-39 with seat belts shipped, not installed
4009 | CR-30: permanent mount, with lap belts - each | N/A | 4009 | CR-30: permanent mount, with lap belts - each | 390 | 4009 | CR-30: permanent mount, with lap belts - each |  | 4009 | CR-30: permanent mount, with lap belts - each
4010 | CR-30: Track mounted; no seat belts, price per each / requires track. | N/A | 4010 | CR-30: Track mounted; no seat belts, price per each / requires track. | 514 | 4010 | CR-30: Track mounted; no seat belts, price per each / requires track. |  | 4010 | CR-30: Track mounted; no seat belts, price per each / requires track.
4011 | CR-30: Track mounted; with seat belts, price per each / requires track. | N/A | 4011 | CR-30: Track mounted; with seat belts, price per each / requires track. | 526 | 4011 | CR-30: Track mounted; with seat belts, price per each / requires track. |  | 4011 | CR-30: Track mounted; with seat belts, price per each / requires track.
4012 | CR-39: permanent mount, with lap belts - each | 575 | 4012 | CR-39: permanent mount, with lap belts - each | 492 | 4012 | CR-39: permanent mount, with lap belts - each |  | 4012 | CR-39: permanent mount, with lap belts - each
4013 | CR-39: Track mounted; no seat belts, price per each / requires track. | 575 | 4013 | CR-39: Track mounted; no seat belts, price per each / requires track. | 612 | 4013 | CR-39: Track mounted; no seat belts, price per each / requires track. |  | 4013 | CR-39: Track mounted; no seat belts, price per each / requires track.
4014 | CR-39: Track mounted; with seat belts, price per each / requires track. | 600 | 4014 | CR-39: Track mounted; with seat belts, price per each / requires track. | 624 | 4014 | CR-39: Track mounted; with seat belts, price per each / requires track. |  | 4014 | CR-39: Track mounted; with seat belts, price per each / requires track.
4015 | Other: |  | 4015 | Other: |  | 4015 | Other: |  | 4015 | Other:
4016 |  |  | 4016 |  |  | 4016 |  |  | 4016
4017 |  |  | 4017 |  |  | 4017 |  |  | 4017
4018 |  |  | 4018 |  |  | 4018 |  |  | 4018
4019 |  |  | 4019 |  |  | 4019 |  |  | 4019
4100 | NON-SCHOOL BUS OPTIONS |  | 4100 | NON-SCHOOL BUS OPTIONS |  | 4100 | NON-SCHOOL BUS OPTIONS |  | 4100 | NON-SCHOOL BUS OPTIONS
4101 | Bus is built same as school bus but will not have 8-way light system, swing-out stop sign and will not be painted yellow. All lettering as required by State law for school buseswill be omitted. | N/A | 4101 | Bus is built same as school bus but will not have 8-way light system, swing-out stop sign and will not be painted yellow. All lettering as required by State law for school buseswill be omitted. | 3524 | 4101 | Bus is built same as school bus but will not have 8-way light system, swing-out stop sign and will not be painted yellow. All lettering as required by State law for school buseswill be omitted. |  | 4101 | Bus is built same as school bus but will not have 8-way light system, swing-out stop sign and will not be painted yellow. All lettering as required by State law for school buseswill be omitted.
4102 | COLOR OPTIONS |  | 4102 | COLOR OPTIONS |  | 4102 | COLOR OPTIONS |  | 4102 | COLOR OPTIONS
4103 | Per district's spec. Districts, please supply color specifications, including color(s), placement and dimensions. Sketches are helpful. Please attach. | N/A | 4103 | Per district's spec. Districts, please supply color specifications, including color(s), placement and dimensions. Sketches are helpful. Please attach. | OPTION 1 $1380 | 4103 | Per district's spec. Districts, please supply color specifications, including color(s), placement and dimensions. Sketches are helpful. Please attach. |  | 4103 | Per district's spec. Districts, please supply color specifications, including color(s), placement and dimensions. Sketches are helpful. Please attach.
4104 |  |  | 4104 |  | OPTION 2 $1596 | 4104 |  |  | 4104
4105 |  |  | 4105 |  | OPTION 3 $2760 | 4105 |  |  | 4105
4106 | REFLECTIVE TAPE |  | 4106 | REFLECTIVE TAPE |  | 4106 | REFLECTIVE TAPE |  | 4106 | REFLECTIVE TAPE
4107 | Per district's spec. Districts, please supply color specifications, including color(s), placement and dimensions. Sketches are helpful. Please attach. | N/A | 4107 | Per district's spec. Districts, please supply color specifications, including color(s), placement and dimensions. Sketches are helpful. Please attach. |  | 4107 | Per district's spec. Districts, please supply color specifications, including color(s), placement and dimensions. Sketches are helpful. Please attach. |  | 4107 | Per district's spec. Districts, please supply color specifications, including color(s), placement and dimensions. Sketches are helpful. Please attach.
4108 |  |  | 4108 |  |  | 4108 |  |  | 4108
4109 |  |  | 4109 |  |  | 4109 |  |  | 4109
4110 |  |  | 4110 |  |  | 4110 |  |  | 4110
4200 | NEW: APPROVED OPTION LIST FOR OHIO SCHOOL BUS |  | 4200 | NEW: APPROVED OPTION LIST FOR OHIO SCHOOL BUS |  | 4200 | NEW: APPROVED OPTION LIST FOR OHIO SCHOOL BUS |  | 4200 | NEW: APPROVED OPTION LIST FOR OHIO SCHOOL BUS
4201 | Rear Window Air Dam | N/A | 4201 | Rear Window Air Dam |  | 4201 | Rear Window Air Dam |  | 4201 | Rear Window Air Dam
4202 | Speed Retarder System | N/A | 4202 | Speed Retarder System |  | 4202 | Speed Retarder System |  | 4202 | Speed Retarder System
5000 | ANY OTHER ADDITIONAL OPTIONS (list below): |  | 5000 | ANY OTHER ADDITIONAL OPTIONS (list below): |  | 5000 | ANY OTHER ADDITIONAL OPTIONS (list below): |  | 5000 | ANY OTHER ADDITIONAL OPTIONS (list below):
5001 | E-Z Grip parking brake cover | Line 317 | 5001 | E-Z Grip parking brake cover | STD | 5001 | E-Z Grip parking brake cover |  | 5001 | E-Z Grip parking brake cover
5002 | Rub rails painted black full width | Line 2616 | 5002 | Rub rails painted black full width | STD | 5002 | Rub rails painted black full width |  | 5002 | Rub rails painted black full width
5003 | LH arm rest on switch panel | Line 2706 | 5003 | LH arm rest on switch panel | STD | 5003 | LH arm rest on switch panel |  | 5003 | LH arm rest on switch panel
5004 | Auxilary port in dash for cell phone | Line 1105 | 5004 | Auxilary port in dash for cell phone | STD | 5004 | Auxilary port in dash for cell phone |  | 5004 | Auxilary port in dash for cell phone
5005 | Hankook 11R22.5 16 ply AH12/Z35A mud and snow rear | See Tire App | 5005 | Hankook 11R22.5 16 ply AH12/Z35A mud and snow rear | N/A | 5005 | Hankook 11R22.5 16 ply AH12/Z35A mud and snow rear |  | 5005 | Hankook 11R22.5 16 ply AH12/Z35A mud and snow rear
5006 |  |  | 5006 |  |  | 5006 |  |  | 5006
5007 | 24/7 Camera system items below: |  | 5007 | 24/7 Camera system items below: |  | 5007 | 24/7 Camera system items below: |  | 5007 | 24/7 Camera system items below:
5008 | ZEUSHD 8-channel with wifi, DHD-1000, 8 cameras | 2850 | 5008 | ZEUSHD 8-channel with wifi, DHD-1000, 8 cameras | 2624 | 5008 | ZEUSHD 8-channel with wifi, DHD-1000, 8 cameras |  | 5008 | ZEUSHD 8-channel with wifi, DHD-1000, 8 cameras
5009 | 8-channel DVR HD with wifi, w/o storage rev. A42 | 1550 | 5009 | 8-channel DVR HD with wifi, w/o storage rev. A42 | 1092 | 5009 | 8-channel DVR HD with wifi, w/o storage rev. A42 |  | 5009 | 8-channel DVR HD with wifi, w/o storage rev. A42
5010 | Dual hybrid drive (64GB SDHC, 1 TB SATA hard drive) | 370 | 5010 | Dual hybrid drive (64GB SDHC, 1 TB SATA hard drive) | 423 | 5010 | Dual hybrid drive (64GB SDHC, 1 TB SATA hard drive) |  | 5010 | Dual hybrid drive (64GB SDHC, 1 TB SATA hard drive)
5011 | AHD camera with IR, 2.1 mm mega pixel lens using HUSHI camera board | 250 | 5011 | AHD camera with IR, 2.1 mm mega pixel lens using HUSHI camera board | 179 | 5011 | AHD camera with IR, 2.1 mm mega pixel lens using HUSHI camera board |  | 5011 | AHD camera with IR, 2.1 mm mega pixel lens using HUSHI camera board
5012 | AHD shield camera with NON-IR, 3.6 mm lens using HUSHI IMX225 1MP | 250 | 5012 | AHD shield camera with NON-IR, 3.6 mm lens using HUSHI IMX225 1MP | 189 | 5012 | AHD shield camera with NON-IR, 3.6 mm lens using HUSHI IMX225 1MP |  | 5012 | AHD shield camera with NON-IR, 3.6 mm lens using HUSHI IMX225 1MP
5013 | Single HD camera w/16mm lens day only forward | 250 | 5013 | Single HD camera w/16mm lens day only forward | 244 | 5013 | Single HD camera w/16mm lens day only forward |  | 5013 | Single HD camera w/16mm lens day only forward
5014 | STP CAT5E 24AWG 4P copper wire, both endwith molex 4.2mm pitch 6R housing and Ter., grommet, 35ft | 35 | 5014 | STP CAT5E 24AWG 4P copper wire, both endwith molex 4.2mm pitch 6R housing and Ter., grommet, 35ft | 26 | 5014 | STP CAT5E 24AWG 4P copper wire, both endwith molex 4.2mm pitch 6R housing and Ter., grommet, 35ft |  | 5014 | STP CAT5E 24AWG 4P copper wire, both endwith molex 4.2mm pitch 6R housing and Ter., grommet, 35ft
5015 | LPR3 10M female cable | 55 | 5015 | LPR3 10M female cable | 50 | 5015 | LPR3 10M female cable |  | 5015 | LPR3 10M female cable
5016 | STP CAT5E 24AWG 4P copper wire, both endwith molex 4.2mm pitch 6R housing and Ter., grommet, 50ft | 35 | 5016 | STP CAT5E 24AWG 4P copper wire, both endwith molex 4.2mm pitch 6R housing and Ter., grommet, 50ft | 25 | 5016 | STP CAT5E 24AWG 4P copper wire, both endwith molex 4.2mm pitch 6R housing and Ter., grommet, 50ft |  | 5016 | STP CAT5E 24AWG 4P copper wire, both endwith molex 4.2mm pitch 6R housing and Ter., grommet, 50ft
5017 | Event marker 2 with 15ft cable | 20 | 5017 | Event marker 2 with 15ft cable | 33 | 5017 | Event marker 2 with 15ft cable |  | 5017 | Event marker 2 with 15ft cable
5018 | 12.5ft power cable for 500 series | 15 | 5018 | 12.5ft power cable for 500 series | 24 | 5018 | 12.5ft power cable for 500 series |  | 5018 | 12.5ft power cable for 500 series
5019 | 15ft digital I/O cable | 15 | 5019 | 15ft digital I/O cable | 20 | 5019 | 15ft digital I/O cable |  | 5019 | 15ft digital I/O cable
5020 | USB 2.0 to mini USB 5-PIN 1 foot | 20 | 5020 | USB 2.0 to mini USB 5-PIN 1 foot | 11 | 5020 | USB 2.0 to mini USB 5-PIN 1 foot |  | 5020 | USB 2.0 to mini USB 5-PIN 1 foot
5021 | Cross-over cable with 8-pin-7ft ZEUS8 battery loopback | 20 | 5021 | Cross-over cable with 8-pin-7ft ZEUS8 battery loopback | 12 | 5021 | Cross-over cable with 8-pin-7ft ZEUS8 battery loopback |  | 5021 | Cross-over cable with 8-pin-7ft ZEUS8 battery loopback
5022 | 6inch wifi antenna with 15ft cable with yellow bracket | 65 | 5022 | 6inch wifi antenna with 15ft cable with yellow bracket | 48 | 5022 | 6inch wifi antenna with 15ft cable with yellow bracket |  | 5022 | 6inch wifi antenna with 15ft cable with yellow bracket
5023 | DVR key | 2 | 5023 | DVR key | 1 | 5023 | DVR key |  | 5023 | DVR key
5024 | 5.5"x4" warning label English version | 5 | 5024 | 5.5"x4" warning label English version | 3 | 5024 | 5.5"x4" warning label English version |  | 5024 | 5.5"x4" warning label English version
5025 | CD with S/W, user manual, installation etc. | 2 | 5025 | CD with S/W, user manual, installation etc. | 2 | 5025 | CD with S/W, user manual, installation etc. |  | 5025 | CD with S/W, user manual, installation etc.
5026 | GPS receiver TGU-158 with microfit connector | 85 | 5026 | GPS receiver TGU-158 with microfit connector | 75 | 5026 | GPS receiver TGU-158 with microfit connector |  | 5026 | GPS receiver TGU-158 with microfit connector
Note: Not all options are available together and the selection of one option may
require another option. When conflicts arise the school will be contacted on
how they would like to proceed before we accept the order.
In keeping with its policy of continual product improvement, Blue Bird reserves
the right to change specifications without notice and without incurring obligations.
Units meet all Federal and State schools bus specifications.

## 84 Puller Transit App B (hidden)
| Bid price as specified without options as per Federal and State of Ohio Department of Education minimum school bus specifications under 4501-5 (inclusive) ORC. All bids will comply with the current safety regulations of the Department of Education adopted by and with the advice and consent of the director of public safety pursuant to section 4511.76 of the Revised Code and all other pertinent provisions of law. The body/chassis supplier shall provide and attach a complete body/chassis specification sheet itemizing- including manufacturer brand names of the State of Ohio Department of Education minimum school bus body/chassis that will be supplied at this base bid. Must meet or exceed FMVSS/CMVSS standards. |  |  | Bid price as specified without options as per Federal and State of Ohio Department of Education minimum school bus specifications under 4501-5 (inclusive) ORC. All bids will comply with the current safety regulations of the Department of Education adopted by and with the advice and consent of the director of public safety pursuant to section 4511.76 of the Revised Code and all other pertinent provisions of law. The body/chassis supplier shall provide and attach a complete body/chassis specification sheet itemizing- including manufacturer brand names of the State of Ohio Department of Education minimum school bus body/chassis that will be supplied at this base bid. Must meet or exceed FMVSS/CMVSS standards. |  |  | Bid price as specified without options as per Federal and State of Ohio Department of Education minimum school bus specifications under 4501-5 (inclusive) ORC. All bids will comply with the current safety regulations of the Department of Education adopted by and with the advice and consent of the director of public safety pursuant to section 4511.76 of the Revised Code and all other pertinent provisions of law. The body/chassis supplier shall provide and attach a complete body/chassis specification sheet itemizing- including manufacturer brand names of the State of Ohio Department of Education minimum school bus body/chassis that will be supplied at this base bid. Must meet or exceed FMVSS/CMVSS standards. |  |  | Bid price as specified without options as per Federal and State of Ohio Department of Education minimum school bus specifications under 4501-5 (inclusive) ORC. All bids will comply with the current safety regulations of the Department of Education adopted by and with the advice and consent of the director of public safety pursuant to section 4511.76 of the Revised Code and all other pertinent provisions of law. The body/chassis supplier shall provide and attach a complete body/chassis specification sheet itemizing- including manufacturer brand names of the State of Ohio Department of Education minimum school bus body/chassis that will be supplied at this base bid. Must meet or exceed FMVSS/CMVSS standards.
| By signing this specification, you guarantee that the equipment being bid meets all state specifications |  |  | By signing this specification, you guarantee that the equipment being bid meets all state specifications |  |  | By signing this specification, you guarantee that the equipment being bid meets all state specifications |  |  | By signing this specification, you guarantee that the equipment being bid meets all state specifications
| Cardinal Bus Sales & Service, Inc. |  |  | Myers Equipment Corporation |  |  | RUSH BUS CENTER AKRON |  |  | Truck Sales & Service, Inc.
| Tony Rumer |  |  | Paul Myers |  |  | TOM OSBORNE |  |  | Jim (Ski) Sokowoski
| **Vendor List base price** |  |  | **Vendor List base price** |  |  | **Vendor List base price** |  |  | **Vendor List base price**
| (Includes freight) |  |  | (Includes freight) |  |  | (Includes freight) |  |  | (Includes freight)
|  | Cardinal |  |  | Myers |  |  | RUSH |  |  | Truck Sales & Service, Inc.
| Bus Size (Transit) | 84 Puller |  | Bus Size (Transit) | 84 Puller |  | Bus Size (Transit) | 84 Puller |  | Bus Size (Transit) | 84 Puller
| Base Bid - Transit |  |  | Base Bid - Transit |  |  | Base Bid - Transit |  |  | Base Bid - Transit
| Lift Bus |  |  | Lift Bus |  |  | Lift Bus |  |  | Lift Bus
| Integrated Body Make | Blue Bird |  | Integrated Body Make | 1408S |  | Integrated Body Make |  |  | Integrated Body Make
| Integrated Chassis Make | Blue Bird |  | Integrated Chassis Make | Thomas |  | Integrated Chassis Make |  |  | Integrated Chassis Make
| Integrated Model | T3FE 4004 |  | Integrated Model | Thomas |  | Integrated Model |  |  | Integrated Model
| Base Bid Price - Integrated | 84731 |  | Base Bid Price - Integrated | 83945 |  | Base Bid Price - Integrated | NO BID |  | Base Bid Price - Integrated | NO BID
| Maximum Vehicle Length Bumper to Bumper (inches) | 486 |  | Maximum Vehicle Length Bumper to Bumper (inches) | 467" |  | Maximum Vehicle Length Bumper to Bumper (inches) |  |  | Maximum Vehicle Length Bumper to Bumper (inches)
| Maximum Vehicle Width Including Mirrors (inches) | 116 |  | Maximum Vehicle Width Including Mirrors (inches) | 112" |  | Maximum Vehicle Width Including Mirrors (inches) |  |  | Maximum Vehicle Width Including Mirrors (inches)
| Maximum Vehicle Width Excluding Mirrors (inches) | 96 |  | Maximum Vehicle Width Excluding Mirrors (inches) | 98" |  | Maximum Vehicle Width Excluding Mirrors (inches) |  |  | Maximum Vehicle Width Excluding Mirrors (inches)
| GVWR | 33000 |  | GVWR | 32,200lbs |  | GVWR |  |  | GVWR
| Maximum Vehicle Height Overall at GVWR Including Hatch (inches) | 124 |  | Maximum Vehicle Height Overall at GVWR Including Hatch (inches) | 130" |  | Maximum Vehicle Height Overall at GVWR Including Hatch (inches) |  |  | Maximum Vehicle Height Overall at GVWR Including Hatch (inches)
| Maximum Height of First Step (inches) | 16 |  | Maximum Height of First Step (inches) | 8-12" |  | Maximum Height of First Step (inches) |  |  | Maximum Height of First Step (inches)
| Wheelbase (inches) | 232 |  | Wheelbase (inches) | 231" |  | Wheelbase (inches) |  |  | Wheelbase (inches)
| Delivery Days | 130 |  | Delivery Days | 120-150 days |  | Delivery Days |  |  | Delivery Days
| Special Discounts | None |  | Special Discounts | 0 |  | Special Discounts |  |  | Special Discounts
| Important Notice: On all items below vendor must mark standard (Std), list additional price to base bid, list duplicated or mark N/A. |  |  | Important Notice: On all items below vendor must mark standard (Std), list additional price to base bid, list duplicated or mark N/A. |  |  | Important Notice: On all items below vendor must mark standard (Std), list additional price to base bid, list duplicated or mark N/A. |  |  | Important Notice: On all items below vendor must mark standard (Std), list additional price to base bid, list duplicated or mark N/A.
| BUS SIZE (TRANSIT) | 84 Puller |  | BUS SIZE (TRANSIT) | 84 Puller |  | BUS SIZE (TRANSIT) | 84 Puller |  | BUS SIZE (TRANSIT) | 84 Puller
1 | ENGINES AND TRANSMISSIONS AVAILABLE |  | 1 | ENGINES AND TRANSMISSIONS AVAILABLE |  | 1 | ENGINES AND TRANSMISSIONS AVAILABLE |  | 1 | ENGINES AND TRANSMISSIONS AVAILABLE
2 | Cummins B6.7 200HP 520 lb-ft torque/Allison 2500PTS SCR | -950 | 2 | Cummins B6.7 200HP 520 lb-ft torque/Allison 2500PTS SCR | STD | 2 | Cummins B6.7 200HP 520 lb-ft torque/Allison 2500PTS SCR |  | 2 | Cummins B6.7 200HP 520 lb-ft torque/Allison 2500PTS SCR
3 | Cummins B6.7 200HP 520 lb-ft torque/Allison 2550PTS SCR | N/A | 3 | Cummins B6.7 200HP 520 lb-ft torque/Allison 2550PTS SCR | N/A | 3 | Cummins B6.7 200HP 520 lb-ft torque/Allison 2550PTS SCR |  | 3 | Cummins B6.7 200HP 520 lb-ft torque/Allison 2550PTS SCR
4 | Cummins B6.7 220HP 520 lb-ft torque/Allison 2500PTS SCR | N/A | 4 | Cummins B6.7 220HP 520 lb-ft torque/Allison 2500PTS SCR | N/A | 4 | Cummins B6.7 220HP 520 lb-ft torque/Allison 2500PTS SCR |  | 4 | Cummins B6.7 220HP 520 lb-ft torque/Allison 2500PTS SCR
5 | Cummins B6.7 220HP 520 lb-ft torque/Allison 2550PTS SCR | N/A | 5 | Cummins B6.7 220HP 520 lb-ft torque/Allison 2550PTS SCR | N/A | 5 | Cummins B6.7 220HP 520 lb-ft torque/Allison 2550PTS SCR |  | 5 | Cummins B6.7 220HP 520 lb-ft torque/Allison 2550PTS SCR
6 | Cummins B6.7 220HP 600 lb-ft torque/Allison 2500PTS SCR | Std | 6 | Cummins B6.7 220HP 600 lb-ft torque/Allison 2500PTS SCR | 386 | 6 | Cummins B6.7 220HP 600 lb-ft torque/Allison 2500PTS SCR |  | 6 | Cummins B6.7 220HP 600 lb-ft torque/Allison 2500PTS SCR
7 | Cummins B6.7 220HP 600 lb-ft torque/Allison 2550PTS SCR | N/A | 7 | Cummins B6.7 220HP 600 lb-ft torque/Allison 2550PTS SCR | N/A | 7 | Cummins B6.7 220HP 600 lb-ft torque/Allison 2550PTS SCR |  | 7 | Cummins B6.7 220HP 600 lb-ft torque/Allison 2550PTS SCR
8 | Cummins B6.7 240HP 560 lb-ft torque/Allison 2500PTS SCR | 500 | 8 | Cummins B6.7 240HP 560 lb-ft torque/Allison 2500PTS SCR | 934 | 8 | Cummins B6.7 240HP 560 lb-ft torque/Allison 2500PTS SCR |  | 8 | Cummins B6.7 240HP 560 lb-ft torque/Allison 2500PTS SCR
9 | Cummins B6.7 240HP 560 lb-ft torque/Allison 3000PTS SCR | N/A | 9 | Cummins B6.7 240HP 560 lb-ft torque/Allison 3000PTS SCR | 8019 | 9 | Cummins B6.7 240HP 560 lb-ft torque/Allison 3000PTS SCR |  | 9 | Cummins B6.7 240HP 560 lb-ft torque/Allison 3000PTS SCR
10 | Cummins B6.7 250HP 660 lb-ft torque/Allison 2500PTS SCR | 1250 | 10 | Cummins B6.7 250HP 660 lb-ft torque/Allison 2500PTS SCR | 1212 | 10 | Cummins B6.7 250HP 660 lb-ft torque/Allison 2500PTS SCR |  | 10 | Cummins B6.7 250HP 660 lb-ft torque/Allison 2500PTS SCR
11 | Cummins B6.7 250HP 660 lb-ft torque/Allison 3000PTS SCR | 5150 | 11 | Cummins B6.7 250HP 660 lb-ft torque/Allison 3000PTS SCR | 8297 | 11 | Cummins B6.7 250HP 660 lb-ft torque/Allison 3000PTS SCR |  | 11 | Cummins B6.7 250HP 660 lb-ft torque/Allison 3000PTS SCR
12 | Cummins B6.7 260HP 660 lb-ft torque/Allison 2500PTS SCR | 1650 | 12 | Cummins B6.7 260HP 660 lb-ft torque/Allison 2500PTS SCR | 1505 | 12 | Cummins B6.7 260HP 660 lb-ft torque/Allison 2500PTS SCR |  | 12 | Cummins B6.7 260HP 660 lb-ft torque/Allison 2500PTS SCR
13 | Cummins B6.7 260HP 660 lb-ft torque/Allison 3000PTS SCR | 5550 | 13 | Cummins B6.7 260HP 660 lb-ft torque/Allison 3000PTS SCR | 8590 | 13 | Cummins B6.7 260HP 660 lb-ft torque/Allison 3000PTS SCR |  | 13 | Cummins B6.7 260HP 660 lb-ft torque/Allison 3000PTS SCR
14 | Cummins B6.7 280HP 660 lb-ft torque/Allison 2500PTS SCR | 3050 | 14 | Cummins B6.7 280HP 660 lb-ft torque/Allison 2500PTS SCR | N/A | 14 | Cummins B6.7 280HP 660 lb-ft torque/Allison 2500PTS SCR |  | 14 | Cummins B6.7 280HP 660 lb-ft torque/Allison 2500PTS SCR
15 | Cummins B6.7 280HP 660 lb-ft torque/Allison 3000PTS SCR | 6950 | 15 | Cummins B6.7 280HP 660 lb-ft torque/Allison 3000PTS SCR | N/A | 15 | Cummins B6.7 280HP 660 lb-ft torque/Allison 3000PTS SCR |  | 15 | Cummins B6.7 280HP 660 lb-ft torque/Allison 3000PTS SCR
16 | Cummins B6.7 300HP 660 lb-ft torque/Allison 2500PTS SCR | N/A | 16 | Cummins B6.7 300HP 660 lb-ft torque/Allison 2500PTS SCR | N/A | 16 | Cummins B6.7 300HP 660 lb-ft torque/Allison 2500PTS SCR |  | 16 | Cummins B6.7 300HP 660 lb-ft torque/Allison 2500PTS SCR
17 | Cummins B6.7 300HP 660 lb-ft torque/Allison 3000PTS SCR | N/A | 17 | Cummins B6.7 300HP 660 lb-ft torque/Allison 3000PTS SCR | N/A | 17 | Cummins B6.7 300HP 660 lb-ft torque/Allison 3000PTS SCR |  | 17 | Cummins B6.7 300HP 660 lb-ft torque/Allison 3000PTS SCR
18 | Cummins L9 260HP 720 lb-ft torque/Allison 3000 PTS | N/A | 18 | Cummins L9 260HP 720 lb-ft torque/Allison 3000 PTS | N/A | 18 | Cummins L9 260HP 720 lb-ft torque/Allison 3000 PTS |  | 18 | Cummins L9 260HP 720 lb-ft torque/Allison 3000 PTS
19 | Cummins L9 270HP 800 lb-ft torque/Allison 3000 PTS | N/A | 19 | Cummins L9 270HP 800 lb-ft torque/Allison 3000 PTS | N/A | 19 | Cummins L9 270HP 800 lb-ft torque/Allison 3000 PTS |  | 19 | Cummins L9 270HP 800 lb-ft torque/Allison 3000 PTS
20 | Cummins L9 300HP 860 lb-ft torque/Allison 3000 PTS | N/A | 20 | Cummins L9 300HP 860 lb-ft torque/Allison 3000 PTS | N/A | 20 | Cummins L9 300HP 860 lb-ft torque/Allison 3000 PTS |  | 20 | Cummins L9 300HP 860 lb-ft torque/Allison 3000 PTS
21 | MaxxForceDT 215 hp, 560 torque, Allison 2500 PTS EGR | N/A | 21 | MaxxForceDT 215 hp, 560 torque, Allison 2500 PTS EGR | N/A | 21 | MaxxForceDT 215 hp, 560 torque, Allison 2500 PTS EGR |  | 21 | MaxxForceDT 215 hp, 560 torque, Allison 2500 PTS EGR
22 | MaxxForceDT 215 hp, 560 torque, Allison 3000 PTS EGR | N/A | 22 | MaxxForceDT 215 hp, 560 torque, Allison 3000 PTS EGR | N/A | 22 | MaxxForceDT 215 hp, 560 torque, Allison 3000 PTS EGR |  | 22 | MaxxForceDT 215 hp, 560 torque, Allison 3000 PTS EGR
23 | MaxxForceDT 230 hp, 620 torque, Allison 2500 PTS EGR | N/A | 23 | MaxxForceDT 230 hp, 620 torque, Allison 2500 PTS EGR | N/A | 23 | MaxxForceDT 230 hp, 620 torque, Allison 2500 PTS EGR |  | 23 | MaxxForceDT 230 hp, 620 torque, Allison 2500 PTS EGR
24 | MaxxForceDT 230 hp, 620 torque, Allison 3000 PTS EGR | N/A | 24 | MaxxForceDT 230 hp, 620 torque, Allison 3000 PTS EGR | N/A | 24 | MaxxForceDT 230 hp, 620 torque, Allison 3000 PTS EGR |  | 24 | MaxxForceDT 230 hp, 620 torque, Allison 3000 PTS EGR
25 | MaxxForceDT 230 hp, 660 torque, Allison 2500 PTS EGR | N/A | 25 | MaxxForceDT 230 hp, 660 torque, Allison 2500 PTS EGR | N/A | 25 | MaxxForceDT 230 hp, 660 torque, Allison 2500 PTS EGR |  | 25 | MaxxForceDT 230 hp, 660 torque, Allison 2500 PTS EGR
26 | MaxxForceDT 230 hp, 660 torque, Allison 3000 PTS EGR | N/A | 26 | MaxxForceDT 230 hp, 660 torque, Allison 3000 PTS EGR | N/A | 26 | MaxxForceDT 230 hp, 660 torque, Allison 3000 PTS EGR |  | 26 | MaxxForceDT 230 hp, 660 torque, Allison 3000 PTS EGR
27 | MaxxForceDT 245 hp, 660 torque, Allison 2500 PTS EGR | N/A | 27 | MaxxForceDT 245 hp, 660 torque, Allison 2500 PTS EGR | N/A | 27 | MaxxForceDT 245 hp, 660 torque, Allison 2500 PTS EGR |  | 27 | MaxxForceDT 245 hp, 660 torque, Allison 2500 PTS EGR
28 | MaxxForceDT 245 hp, 660 torque, Allison 3000 PTS EGR | N/A | 28 | MaxxForceDT 245 hp, 660 torque, Allison 3000 PTS EGR | N/A | 28 | MaxxForceDT 245 hp, 660 torque, Allison 3000 PTS EGR |  | 28 | MaxxForceDT 245 hp, 660 torque, Allison 3000 PTS EGR
29 | MaxxForceDT 260 hp, 660 torque, Allison 2500 PTS EGR | N/A | 29 | MaxxForceDT 260 hp, 660 torque, Allison 2500 PTS EGR | N/A | 29 | MaxxForceDT 260 hp, 660 torque, Allison 2500 PTS EGR |  | 29 | MaxxForceDT 260 hp, 660 torque, Allison 2500 PTS EGR
30 | MaxxForceDT 260 hp, 660 torque, Allison 3000 PTS EGR | N/A | 30 | MaxxForceDT 260 hp, 660 torque, Allison 3000 PTS EGR | N/A | 30 | MaxxForceDT 260 hp, 660 torque, Allison 3000 PTS EGR |  | 30 | MaxxForceDT 260 hp, 660 torque, Allison 3000 PTS EGR
31 | MaxxForceDT 285 hp, 860 torque, Allison 3000 PTS EGR | N/A | 31 | MaxxForceDT 285 hp, 860 torque, Allison 3000 PTS EGR | N/A | 31 | MaxxForceDT 285 hp, 860 torque, Allison 3000 PTS EGR |  | 31 | MaxxForceDT 285 hp, 860 torque, Allison 3000 PTS EGR
32 | Antifreeze, Extended Life | 102 | 32 | Antifreeze, Extended Life | STD | 32 | Antifreeze, Extended Life |  | 32 | Antifreeze, Extended Life
33 | Aux mounted Racor heated fuel water separator | N/A | 33 | Aux mounted Racor heated fuel water separator | 153 | 33 | Aux mounted Racor heated fuel water separator |  | 33 | Aux mounted Racor heated fuel water separator
34 | Coolant System Filter | 200 | 34 | Coolant System Filter | STD | 34 | Coolant System Filter |  | 34 | Coolant System Filter
35 | Exhaust Brake | 300 | 35 | Exhaust Brake | 64 | 35 | Exhaust Brake |  | 35 | Exhaust Brake
36 | Heated fuel water separator | Std | 36 | Heated fuel water separator | STD | 36 | Heated fuel water separator |  | 36 | Heated fuel water separator
37 | Overcrank Starter | N/A | 37 | Overcrank Starter | STD | 37 | Overcrank Starter |  | 37 | Overcrank Starter
38 | Overcrank starter on MaxxForceDT | N/A | 38 | Overcrank starter on MaxxForceDT | N/A | 38 | Overcrank starter on MaxxForceDT |  | 38 | Overcrank starter on MaxxForceDT
39 | Quick warmup option | Std | 39 | Quick warmup option | STD | 39 | Quick warmup option |  | 39 | Quick warmup option
40 | Transmission push button quadrant Allison 3000 PTS | Std | 40 | Transmission push button quadrant Allison 3000 PTS | STD | 40 | Transmission push button quadrant Allison 3000 PTS |  | 40 | Transmission push button quadrant Allison 3000 PTS
41 | Transynd transmission fluid | Std | 41 | Transynd transmission fluid | STD | 41 | Transynd transmission fluid |  | 41 | Transynd transmission fluid
42 | IC/Gas | N/A | 42 | IC/Gas | N/A | 42 | IC/Gas |  | 42 | IC/Gas
43 | Other: |  | 43 | Other: |  | 43 | Other: |  | 43 | Other:
44 |  |  | 44 |  |  | 44 |  |  | 44
45 |  |  | 45 |  |  | 45 |  |  | 45
46 |  |  | 46 |  |  | 46 |  |  | 46
100 | AIR DRYER |  | 100 | AIR DRYER |  | 100 | AIR DRYER |  | 100 | AIR DRYER
101 | Bendix AD-9 | 195 | 101 | Bendix AD-9 | STD | 101 | Bendix AD-9 |  | 101 | Bendix AD-9
102 | Bendix AD-IP | Std | 102 | Bendix AD-IP | 83 | 102 | Bendix AD-IP |  | 102 | Bendix AD-IP
103 | Bendix DV-2 | 63 | 103 | Bendix DV-2 | N/A | 103 | Bendix DV-2 |  | 103 | Bendix DV-2
104 | Moisture ejector auto | 90 | 104 | Moisture ejector auto | 99 | 104 | Moisture ejector auto |  | 104 | Moisture ejector auto
105 | Moisture ejector manual (pull chain) | 110 | 105 | Moisture ejector manual (pull chain) | STD | 105 | Moisture ejector manual (pull chain) |  | 105 | Moisture ejector manual (pull chain)
106 | Mount air dryer outside of frame rail | N/A | 106 | Mount air dryer outside of frame rail | STD | 106 | Mount air dryer outside of frame rail |  | 106 | Mount air dryer outside of frame rail
107 | Other: |  | 107 | Other: |  | 107 | Other: |  | 107 | Other:
108 |  |  | 108 |  |  | 108 |  |  | 108
109 |  |  | 109 |  |  | 109 |  |  | 109
110 |  |  | 110 |  |  | 110 |  |  | 110
200 | ALTERNATOR/COMPRESSOR |  | 200 | ALTERNATOR/COMPRESSOR |  | 200 | ALTERNATOR/COMPRESSOR |  | 200 | ALTERNATOR/COMPRESSOR
201 | Circuit Breakers | 20 | 201 | Circuit Breakers | STD | 201 | Circuit Breakers |  | 201 | Circuit Breakers
202 | Delco Remy 200 AMP Alternator with 2 year warranty | N/A | 202 | Delco Remy 200 AMP Alternator with 2 year warranty | 171 | 202 | Delco Remy 200 AMP Alternator with 2 year warranty |  | 202 | Delco Remy 200 AMP Alternator with 2 year warranty
203 | Larger air compressor 18.0 cfm | Std | 203 | Larger air compressor 18.0 cfm | STD | 203 | Larger air compressor 18.0 cfm |  | 203 | Larger air compressor 18.0 cfm
204 | Larger alternator 185 amps Leece Neville | N/A | 204 | Larger alternator 185 amps Leece Neville | 172 | 204 | Larger alternator 185 amps Leece Neville |  | 204 | Larger alternator 185 amps Leece Neville
205 | Larger alternator 200 amps Bosch | N/A | 205 | Larger alternator 200 amps Bosch | N/A | 205 | Larger alternator 200 amps Bosch |  | 205 | Larger alternator 200 amps Bosch
206 | Larger alternator 200 amps Leece Neville | N/A | 206 | Larger alternator 200 amps Leece Neville | 325 | 206 | Larger alternator 200 amps Leece Neville |  | 206 | Larger alternator 200 amps Leece Neville
207 | Larger alternator 240 amps Leece Neville | Std | 207 | Larger alternator 240 amps Leece Neville | STD | 207 | Larger alternator 240 amps Leece Neville |  | 207 | Larger alternator 240 amps Leece Neville
208 | Larger alternator 270 amps Leece Neville | 575 | 208 | Larger alternator 270 amps Leece Neville | 541 | 208 | Larger alternator 270 amps Leece Neville |  | 208 | Larger alternator 270 amps Leece Neville
209 | Larger alternator 320 amps Leece Neville | 750 | 209 | Larger alternator 320 amps Leece Neville | 821 | 209 | Larger alternator 320 amps Leece Neville |  | 209 | Larger alternator 320 amps Leece Neville
210 | Larger alternator 325 amps Leece Neville | N/A | 210 | Larger alternator 325 amps Leece Neville | N/A | 210 | Larger alternator 325 amps Leece Neville |  | 210 | Larger alternator 325 amps Leece Neville
211 | Minimum 3 separate reservoirs 3600 cu. In. min. | Std | 211 | Minimum 3 separate reservoirs 3600 cu. In. min. | STD | 211 | Minimum 3 separate reservoirs 3600 cu. In. min. |  | 211 | Minimum 3 separate reservoirs 3600 cu. In. min.
212 | Other: |  | 212 | Other: |  | 212 | Other: |  | 212 | Other:
213 |  |  | 213 |  |  | 213 |  |  | 213
214 |  |  | 214 |  |  | 214 |  |  | 214
215 |  |  | 215 |  |  | 215 |  |  | 215
300 | AXLES/BRAKES/SUSPENSION |  | 300 | AXLES/BRAKES/SUSPENSION |  | 300 | AXLES/BRAKES/SUSPENSION |  | 300 | AXLES/BRAKES/SUSPENSION
301 | 30-30 Long stroke chamber and heavy duty spring brake | Std | 301 | 30-30 Long stroke chamber and heavy duty spring brake | STD | 301 | 30-30 Long stroke chamber and heavy duty spring brake |  | 301 | 30-30 Long stroke chamber and heavy duty spring brake
302 | ABS with Traction Control | 346 | 302 | ABS with Traction Control | STD | 302 | ABS with Traction Control |  | 302 | ABS with Traction Control
303 | Air Brakes - front. 16.5x5 | N/A | 303 | Air Brakes - front. 16.5x5 | STD | 303 | Air Brakes - front. 16.5x5 |  | 303 | Air Brakes - front. 16.5x5
304 | Air Brakes - front. 16.5x6 | Std | 304 | Air Brakes - front. 16.5x6 | Inc w/ line 308 | 304 | Air Brakes - front. 16.5x6 |  | 304 | Air Brakes - front. 16.5x6
305 | Air Brakes - front. 16x6 | N/A | 305 | Air Brakes - front. 16x6 | N/A | 305 | Air Brakes - front. 16x6 |  | 305 | Air Brakes - front. 16x6
306 | Air Brakes - rear. 16.5x7 | Std | 306 | Air Brakes - rear. 16.5x7 | STD | 306 | Air Brakes - rear. 16.5x7 |  | 306 | Air Brakes - rear. 16.5x7
307 | Air Brakes - rear. 16.5x8 | N/A | 307 | Air Brakes - rear. 16.5x8 | N/A | 307 | Air Brakes - rear. 16.5x8 |  | 307 | Air Brakes - rear. 16.5x8
308 | Air Brakes - rear. 16.5x8 5/8 | 540 | 308 | Air Brakes - rear. 16.5x8 5/8 | 291 | 308 | Air Brakes - rear. 16.5x8 5/8 |  | 308 | Air Brakes - rear. 16.5x8 5/8
309 | Air Brakes - rear. 16.5x8.75 | N/A | 309 | Air Brakes - rear. 16.5x8.75 | N/A | 309 | Air Brakes - rear. 16.5x8.75 |  | 309 | Air Brakes - rear. 16.5x8.75
310 | Air Disc Brakes | 1740 | 310 | Air Disc Brakes | 843 | 310 | Air Disc Brakes |  | 310 | Air Disc Brakes
311 | Automatic slack adjusters, Haldex | 268 | 311 | Automatic slack adjusters, Haldex | 105 | 311 | Automatic slack adjusters, Haldex |  | 311 | Automatic slack adjusters, Haldex
312 | Automatic slack adjusters, Meritor | Std | 312 | Automatic slack adjusters, Meritor | STD | 312 | Automatic slack adjusters, Meritor |  | 312 | Automatic slack adjusters, Meritor
313 | Brake drums mounted outboard only | Std | 313 | Brake drums mounted outboard only | STD | 313 | Brake drums mounted outboard only |  | 313 | Brake drums mounted outboard only
314 | Differential lock or positraction | 680 | 314 | Differential lock or positraction | 398 | 314 | Differential lock or positraction |  | 314 | Differential lock or positraction
315 | Dust shield front | Std | 315 | Dust shield front | STD | 315 | Dust shield front |  | 315 | Dust shield front
316 | Dust shield rear | Std | 316 | Dust shield rear | STD | 316 | Dust shield rear |  | 316 | Dust shield rear
317 | E-Z Grip parking brake cover | Std | 317 | E-Z Grip parking brake cover | STD | 317 | E-Z Grip parking brake cover |  | 317 | E-Z Grip parking brake cover
318 | Flat floor chassis rear air suspension (requires low profile tires) See line 903 for flat floor pricing |  | 318 | Flat floor chassis rear air suspension (requires low profile tires) See line 903 for flat floor pricing |  | 318 | Flat floor chassis rear air suspension (requires low profile tires) See line 903 for flat floor pricing |  | 318 | Flat floor chassis rear air suspension (requires low profile tires) See line 903 for flat floor pricing
319 | Front heavy duty shocks | Std | 319 | Front heavy duty shocks | STD | 319 | Front heavy duty shocks |  | 319 | Front heavy duty shocks
320 | Hydraulic Brakes. State sizes: | N/A | 320 | Hydraulic Brakes. State sizes: | -687 | 320 | Hydraulic Brakes. State sizes: |  | 320 | Hydraulic Brakes. State sizes:
321 | Interlock Brake System. State Brand: Ped Lock | 800 | 321 | Interlock Brake System. State Brand: | 800 | 321 | Interlock Brake System. State Brand: |  | 321 | Interlock Brake System. State Brand:
322 | Leveling Valve - front single | Std | 322 | Leveling Valve - front single | N/A | 322 | Leveling Valve - front single |  | 322 | Leveling Valve - front single
323 | Leveling Valve - rear single | Std | 323 | Leveling Valve - rear single | N/A | 323 | Leveling Valve - rear single |  | 323 | Leveling Valve - rear single
324 | Oil lubricated wheelbearings front | Std | 324 | Oil lubricated wheelbearings front | STD | 324 | Oil lubricated wheelbearings front |  | 324 | Oil lubricated wheelbearings front
325 | Parabolic taper leaf | Std | 325 | Parabolic taper leaf | STD | 325 | Parabolic taper leaf |  | 325 | Parabolic taper leaf
326 | Rear heavy duty shocks | Std | 326 | Rear heavy duty shocks | STD | 326 | Rear heavy duty shocks |  | 326 | Rear heavy duty shocks
327 | Stemco seals front | N/A | 327 | Stemco seals front | STD | 327 | Stemco seals front |  | 327 | Stemco seals front
328 | Stemco seals rear | N/A | 328 | Stemco seals rear | STD | 328 | Stemco seals rear |  | 328 | Stemco seals rear
329 | Synthetic HUD ILO oil | 146 | 329 | Synthetic HUD ILO oil | N/A | 329 | Synthetic HUD ILO oil |  | 329 | Synthetic HUD ILO oil
330 | Front axle |  | 330 | Front axle |  | 330 | Front axle |  | 330 | Front axle
331 | 13,200 LBS | Std | 331 | 13,200 LBS | STD | 331 | 13,200 LBS |  | 331 | 13,200 LBS
332 | 14,000 LBS | N/A | 332 | 14,000 LBS | N/A | 332 | 14,000 LBS |  | 332 | 14,000 LBS
333 | 14,600 LBS | 150 | 333 | 14,600 LBS | 226 | 333 | 14,600 LBS |  | 333 | 14,600 LBS
334 | Rear axle |  | 334 | Rear axle |  | 334 | Rear axle |  | 334 | Rear axle
335 | 19,000 LBS | N/A | 335 | 19,000 LBS | STD | 335 | 19,000 LBS |  | 335 | 19,000 LBS
336 | 20,000 LBS | N/A | 336 | 20,000 LBS | 105 | 336 | 20,000 LBS |  | 336 | 20,000 LBS
337 | 21,000 LBS | Std | 337 | 21,000 LBS | N/A | 337 | 21,000 LBS |  | 337 | 21,000 LBS
338 | 23,000 LBS | 540 | 338 | 23,000 LBS | 530 | 338 | 23,000 LBS |  | 338 | 23,000 LBS
339 | Front air suspension. List options: |  | 339 | Front air suspension. List options: |  | 339 | Front air suspension. List options: |  | 339 | Front air suspension. List options:
340 | 13,200 LBS | N/A | 340 | 13,200 LBS | N/A | 340 | 13,200 LBS |  | 340 | 13,200 LBS
341 | 14,000 LBS | N/A | 341 | 14,000 LBS | N/A | 341 | 14,000 LBS |  | 341 | 14,000 LBS
342 | 14,600 LBS | 800 | 342 | 14,600 LBS | N/A | 342 | 14,600 LBS |  | 342 | 14,600 LBS
343 | Front spring suspenstion. List options: |  | 343 | Front spring suspenstion. List options: |  | 343 | Front spring suspenstion. List options: |  | 343 | Front spring suspenstion. List options:
344 | 13,200 LBS | Std | 344 | 13,200 LBS | STD | 344 | 13,200 LBS |  | 344 | 13,200 LBS
345 | 14,000 LBS | N/A | 345 | 14,000 LBS | N/A | 345 | 14,000 LBS |  | 345 | 14,000 LBS
346 | 14,600 LBS | 250 | 346 | 14,600 LBS | 120 | 346 | 14,600 LBS |  | 346 | 14,600 LBS
347 | Rear Air Suspension. List options: |  | 347 | Rear Air Suspension. List options: |  | 347 | Rear Air Suspension. List options: |  | 347 | Rear Air Suspension. List options:
348 | 20,000 LBS | N/A | 348 | 20,000 LBS | 572 | 348 | 20,000 LBS |  | 348 | 20,000 LBS
349 | 21,000 LBS | 1065 | 349 | 21,000 LBS | N/A | 349 | 21,000 LBS |  | 349 | 21,000 LBS
350 | 23,000 LBS | 1155 | 350 | 23,000 LBS | 805 | 350 | 23,000 LBS |  | 350 | 23,000 LBS
351 | Rear Spring Suspension. List options: 17,000LBS | N/A | 351 | Rear Spring Suspension. List options: |  | 351 | Rear Spring Suspension. List options: |  | 351 | Rear Spring Suspension. List options:
352 | 19,000 LBS | N/A | 352 | 19,000 LBS | N/A | 352 | 19,000 LBS |  | 352 | 19,000 LBS
353 | 20,000 LBS | N/A | 353 | 20,000 LBS | N/A | 353 | 20,000 LBS |  | 353 | 20,000 LBS
354 | 21,000 LBS | Std | 354 | 21,000 LBS | STD | 354 | 21,000 LBS |  | 354 | 21,000 LBS
355 | 23,000 LBS | N/A | 355 | 23,000 LBS | 220 | 355 | 23,000 LBS |  | 355 | 23,000 LBS
356 | Other: |  | 356 | Other: |  | 356 | Other: |  | 356 | Other:
357 |  |  | 357 | 19,000 LBS rear air suspension | 403 | 357 |  |  | 357
358 |  |  | 358 |  |  | 358 |  |  | 358
359 |  |  | 359 |  |  | 359 |  |  | 359
400 | BATTERIES/BLOCK HEATERS |  | 400 | BATTERIES/BLOCK HEATERS |  | 400 | BATTERIES/BLOCK HEATERS |  | 400 | BATTERIES/BLOCK HEATERS
401 | 1-12 volt 8D. List CCA: | N/A | 401 | 1-12 volt 8D. List CCA: | N/A | 401 | 1-12 volt 8D. List CCA: |  | 401 | 1-12 volt 8D. List CCA:
402 | 2-12 volt 31 S. List CCA: | N/A | 402 | 2-12 volt 31 S. List CCA: | 12 | 402 | 2-12 volt 31 S. List CCA: |  | 402 | 2-12 volt 31 S. List CCA:
403 | 2-12 volt 8D. List CCA: 2800 CCA requires roll out box | 185 | 403 | 2-12 volt 8D. List CCA: | 246 | 403 | 2-12 volt 8D. List CCA: |  | 403 | 2-12 volt 8D. List CCA:
404 | 3-12 volt 31 S. List CCA: 2100 CCA | Std | 404 | 3-12 volt 31 S. List CCA: | 112 | 404 | 3-12 volt 31 S. List CCA: |  | 404 | 3-12 volt 31 S. List CCA:
405 | Block heater front mounted plug | Std | 405 | Block heater front mounted plug | STD | 405 | Block heater front mounted plug |  | 405 | Block heater front mounted plug
406 | Block heater rear mounted plug | 150 | 406 | Block heater rear mounted plug | 124 | 406 | Block heater rear mounted plug |  | 406 | Block heater rear mounted plug
407 | Engine block heater 1250 watts | N/A | 407 | Engine block heater 1250 watts | N/A | 407 | Engine block heater 1250 watts |  | 407 | Engine block heater 1250 watts
408 | Engine Block Heater 750 Watts | Std | 408 | Engine Block Heater 750 Watts | STD | 408 | Engine Block Heater 750 Watts |  | 408 | Engine Block Heater 750 Watts
409 | Espar Heater 42K BTU | 2800 | 409 | Espar Heater 42K BTU | 2079 | 409 | Espar Heater 42K BTU |  | 409 | Espar Heater 42K BTU
410 | Espar Heater 45K BTU | N/A | 410 | Espar Heater 45K BTU | N/A | 410 | Espar Heater 45K BTU |  | 410 | Espar Heater 45K BTU
411 | Fuel fired heater timer with 7 day timer. List Brand and Model: | Line 419 | 411 | Fuel fired heater timer with 7 day timer. List Brand and Model: | Duplicate | 411 | Fuel fired heater timer with 7 day timer. List Brand and Model: |  | 411 | Fuel fired heater timer with 7 day timer. List Brand and Model:
412 | Fuel fired heater timer with toggle switch control. List Brand and Model: | Line 419 | 412 | Fuel fired heater timer with toggle switch control. List Brand and Model: | 697 | 412 | Fuel fired heater timer with toggle switch control. List Brand and Model: |  | 412 | Fuel fired heater timer with toggle switch control. List Brand and Model:
413 | Heavy duty battery box w/roller tray | 315 | 413 | Heavy duty battery box w/roller tray | STD | 413 | Heavy duty battery box w/roller tray |  | 413 | Heavy duty battery box w/roller tray
414 | Key lock battery box | Std | 414 | Key lock battery box | 11 | 414 | Key lock battery box |  | 414 | Key lock battery box
415 | Loom battery cables | 15 | 415 | Loom battery cables | STD | 415 | Loom battery cables |  | 415 | Loom battery cables
416 | Master electric cutoff switch | 118 | 416 | Master electric cutoff switch | STD | 416 | Master electric cutoff switch |  | 416 | Master electric cutoff switch
417 | Smart heater controller. List Brand and Model: | Line 421 | 417 | Smart heater controller. List Brand and Model: | Duplicate | 417 | Smart heater controller. List Brand and Model: |  | 417 | Smart heater controller. List Brand and Model:
418 | Stainless battery tray | 110 | 418 | Stainless battery tray | N/A | 418 | Stainless battery tray |  | 418 | Stainless battery tray
419 | Webasto Base Heater Model DBW2010 Scholastic, 923317B, or current model | 1950 | 419 | Webasto Base Heater Model DBW2010 Scholastic, 923317B, or current model | 2088 | 419 | Webasto Base Heater Model DBW2010 Scholastic, 923317B, or current model |  | 419 | Webasto Base Heater Model DBW2010 Scholastic, 923317B, or current model
420 | Webasto Scholastic 45K BTU | Line 419 | 420 | Webasto Scholastic 45K BTU | Duplicate | 420 | Webasto Scholastic 45K BTU |  | 420 | Webasto Scholastic 45K BTU
421 | Webasto SmarTemp Control for Thermo Pro 90, #5010633A, or current model | 50 | 421 | Webasto SmarTemp Control for Thermo Pro 90, #5010633A, or current model | N/A | 421 | Webasto SmarTemp Control for Thermo Pro 90, #5010633A, or current model |  | 421 | Webasto SmarTemp Control for Thermo Pro 90, #5010633A, or current model
422 | Other: |  | 422 | Other: |  | 422 | Other: |  | 422 | Other:
423 |  |  | 423 |  |  | 423 |  |  | 423
424 |  |  | 424 |  |  | 424 |  |  | 424
425 |  |  | 425 |  |  | 425 |  |  | 425
426 |  |  | 426 |  |  | 426 |  |  | 426
427 |  |  | 427 |  |  | 427 |  |  | 427
500 | BODY STRUCTURE |  | 500 | BODY STRUCTURE |  | 500 | BODY STRUCTURE |  | 500 | BODY STRUCTURE
501 | Body Tie Downs: "Texas U-Bolt" | 35 | 501 | Body Tie Downs: "Texas U-Bolt" | N/A | 501 | Body Tie Downs: "Texas U-Bolt" |  | 501 | Body Tie Downs: "Texas U-Bolt"
502 | Body Tie Downs: Double bolted | N/A | 502 | Body Tie Downs: Double bolted | STD | 502 | Body Tie Downs: Double bolted |  | 502 | Body Tie Downs: Double bolted
503 | Drip moulding formed in roof panels over windows | Std | 503 | Drip moulding formed in roof panels over windows | STD | 503 | Drip moulding formed in roof panels over windows |  | 503 | Drip moulding formed in roof panels over windows
504 | Drip Moulding/Rain Deflector Full Body Length | N/A | 504 | Drip Moulding/Rain Deflector Full Body Length | STD | 504 | Drip Moulding/Rain Deflector Full Body Length |  | 504 | Drip Moulding/Rain Deflector Full Body Length
505 | Grill painted silver | N/A | 505 | Grill painted silver | N/A | 505 | Grill painted silver |  | 505 | Grill painted silver
506 | Heavy duty front tow hooks frame mounted | Std | 506 | Heavy duty front tow hooks frame mounted | STD | 506 | Heavy duty front tow hooks frame mounted |  | 506 | Heavy duty front tow hooks frame mounted
507 | Heavy duty rear tow hooks frame mounted | Std | 507 | Heavy duty rear tow hooks frame mounted | STD | 507 | Heavy duty rear tow hooks frame mounted |  | 507 | Heavy duty rear tow hooks frame mounted
508 | Rear Tow Hooks | Std | 508 | Rear Tow Hooks | Duplicate | 508 | Rear Tow Hooks |  | 508 | Rear Tow Hooks
509 | Roof – White | 195 | 509 | Roof – White | 309 | 509 | Roof – White |  | 509 | Roof – White
510 | Stainless steel Screws for fenders/body, ext. mirrors, cross gate & stop arm | 100 | 510 | Stainless steel Screws for fenders/body, ext. mirrors, cross gate & stop arm | STD | 510 | Stainless steel Screws for fenders/body, ext. mirrors, cross gate & stop arm |  | 510 | Stainless steel Screws for fenders/body, ext. mirrors, cross gate & stop arm
511 | Heavy Duty Rear Tow Hook Frame mounted | Std | 511 | Heavy Duty Rear Tow Hook Frame mounted | Duplicate | 511 | Heavy Duty Rear Tow Hook Frame mounted |  | 511 | Heavy Duty Rear Tow Hook Frame mounted
512 | Drip Molding/Rain Deflector Full Body Length | Line 504 | 512 | Drip Molding/Rain Deflector Full Body Length | Duplicate | 512 | Drip Molding/Rain Deflector Full Body Length |  | 512 | Drip Molding/Rain Deflector Full Body Length
513 | Other: |  | 513 | Other: |  | 513 | Other: |  | 513 | Other:
514 |  |  | 514 |  |  | 514 |  |  | 514
600 | CAMERAS |  | 600 | CAMERAS |  | 600 | CAMERAS |  | 600 | CAMERAS
601 | 24/7 320 GB DHD sensors and panic button installed | 1680 | 601 | 24/7 320 GB DHD sensors and panic button installed | 1705 | 601 | 24/7 320 GB DHD sensors and panic button installed |  | 601 | 24/7 320 GB DHD sensors and panic button installed
602 | 24/7 64 GB SDHC sensors and panic button installed | 1250 | 602 | 24/7 64 GB SDHC sensors and panic button installed | N/A | 602 | 24/7 64 GB SDHC sensors and panic button installed |  | 602 | 24/7 64 GB SDHC sensors and panic button installed
603 | 24/7 additional camera | 275 | 603 | 24/7 additional camera | 200 | 603 | 24/7 additional camera |  | 603 | 24/7 additional camera
604 | 24/7 Dome camera | 275 | 604 | 24/7 Dome camera | 200 | 604 | 24/7 Dome camera |  | 604 | 24/7 Dome camera
605 | 24/7 GPS | 100 | 605 | 24/7 GPS | 350 | 605 | 24/7 GPS |  | 605 | 24/7 GPS
606 | 24/7 Stop arm camera | 475 | 606 | 24/7 Stop arm camera | 450 | 606 | 24/7 Stop arm camera |  | 606 | 24/7 Stop arm camera
607 | Angel Trax video system, 7 camera (3 outside, 4 inside), Hybrid guest with VSM | 4500 | 607 | Angel Trax video system, 7 camera (3 outside, 4 inside), Hybrid guest with VSM | 3539 | 607 | Angel Trax video system, 7 camera (3 outside, 4 inside), Hybrid guest with VSM |  | 607 | Angel Trax video system, 7 camera (3 outside, 4 inside), Hybrid guest with VSM
608 | Dome camera | 275 | 608 | Dome camera | N/A | 608 | Dome camera |  | 608 | Dome camera
609 | REI "Decoy" camera, installed | N/A | 609 | REI "Decoy" camera, installed | N/A | 609 | REI "Decoy" camera, installed |  | 609 | REI "Decoy" camera, installed
610 | REI (Bus Watch) camera, digital, installed | 1600 | 610 | REI (Bus Watch) camera, digital, installed | N/A | 610 | REI (Bus Watch) camera, digital, installed |  | 610 | REI (Bus Watch) camera, digital, installed
611 | REI 320 GB DHD sensors and panic button installed | 1650 | 611 | REI 320 GB DHD sensors and panic button installed | 1702 | 611 | REI 320 GB DHD sensors and panic button installed |  | 611 | REI 320 GB DHD sensors and panic button installed
612 | REI 64 GB SDHC sensors and panic button installed | 1200 | 612 | REI 64 GB SDHC sensors and panic button installed | N/A | 612 | REI 64 GB SDHC sensors and panic button installed |  | 612 | REI 64 GB SDHC sensors and panic button installed
613 | REI additional camera | 275 | 613 | REI additional camera | 200 | 613 | REI additional camera |  | 613 | REI additional camera
614 | REI Camera system with Wi-Fi bridge | 2050 | 614 | REI Camera system with Wi-Fi bridge | 400 | 614 | REI Camera system with Wi-Fi bridge |  | 614 | REI Camera system with Wi-Fi bridge
615 | REI Color, digital; 4 cameras (2 front and 2 rear), infrared event marker; hard drive in locked box in driver's area | 2300 | 615 | REI Color, digital; 4 cameras (2 front and 2 rear), infrared event marker; hard drive in locked box in driver's area | 2330 | 615 | REI Color, digital; 4 cameras (2 front and 2 rear), infrared event marker; hard drive in locked box in driver's area |  | 615 | REI Color, digital; 4 cameras (2 front and 2 rear), infrared event marker; hard drive in locked box in driver's area
616 | REI GPS | 170 | 616 | REI GPS | 400 | 616 | REI GPS |  | 616 | REI GPS
617 | REI Stop arm camera | 615 | 617 | REI Stop arm camera | 450 | 617 | REI Stop arm camera |  | 617 | REI Stop arm camera
618 | Seon additional camera | 275 | 618 | Seon additional camera | 250 | 618 | Seon additional camera |  | 618 | Seon additional camera
619 | Seon Trooper TL | 1563 | 619 | Seon Trooper TL | N/A | 619 | Seon Trooper TL |  | 619 | Seon Trooper TL
620 | Seon Trooper TL-HD | 1813 | 620 | Seon Trooper TL-HD | 2100 | 620 | Seon Trooper TL-HD |  | 620 | Seon Trooper TL-HD
621 | Stop Arm Camera | 775 | 621 | Stop Arm Camera | 500 | 621 | Stop Arm Camera |  | 621 | Stop Arm Camera
622 | Other Video Camera options, please specify: |  | 622 | Other Video Camera options, please specify: |  | 622 | Other Video Camera options, please specify: |  | 622 | Other Video Camera options, please specify:
623 | 24/7 Stop arm three camera system | 875 | 623 | REI or 247 Secuirty --1 Camera System | 1702 | 623 |  |  | 623
624 |  |  | 624 | REI or 247 Secuirty --2 Camera System | 1902 | 624 |  |  | 624
625 |  |  | 625 | REI or 247 Secuirty --3 Camera System | 2102 | 625 |  |  | 625
626 |  |  | 626 | REI or 247 Secuirty --4 Camera System | 2302 | 626 |  |  | 626
700 | EMERGENCY DOOR/WINDOW/ROOF HATCH/POWER VENTILATORS |  | 700 | EMERGENCY DOOR/WINDOW/ROOF HATCH/POWER VENTILATORS |  | 700 | EMERGENCY DOOR/WINDOW/ROOF HATCH/POWER VENTILATORS |  | 700 | EMERGENCY DOOR/WINDOW/ROOF HATCH/POWER VENTILATORS
701 | Electric heavy duty, outward opening entrance door, full view glass, greaseable hinges | Std | 701 | Electric heavy duty, outward opening entrance door, full view glass, greaseable hinges | 26 | 701 | Electric heavy duty, outward opening entrance door, full view glass, greaseable hinges |  | 701 | Electric heavy duty, outward opening entrance door, full view glass, greaseable hinges
702 | Face mounted emergency window instructions decals on windows - external mounted on window | 40 | 702 | Face mounted emergency window instructions decals on windows - external mounted on window | 40 | 702 | Face mounted emergency window instructions decals on windows - external mounted on window |  | 702 | Face mounted emergency window instructions decals on windows - external mounted on window
703 | List quantity of Lo Profile roof hatches included per size of unit: | None | 703 | List quantity of Lo Profile roof hatches included per size of unit:2 |  | 703 | List quantity of Lo Profile roof hatches included per size of unit: |  | 703 | List quantity of Lo Profile roof hatches included per size of unit:
704 | List quantity of Power Ventilated roof hatches included per size of unit: | None | 704 | List quantity of Power Ventilated roof hatches included per size of unit:0 |  | 704 | List quantity of Power Ventilated roof hatches included per size of unit: |  | 704 | List quantity of Power Ventilated roof hatches included per size of unit:
705 | List quantity of power ventilators included per size of unit: | None | 705 | List quantity of power ventilators included per size of unit:0 |  | 705 | List quantity of power ventilators included per size of unit: |  | 705 | List quantity of power ventilators included per size of unit:
706 | List quantity of roof hatches included per size of unit: | Two | 706 | List quantity of roof hatches included per size of unit:2 |  | 706 | List quantity of roof hatches included per size of unit: |  | 706 | List quantity of roof hatches included per size of unit:
707 | Power Ventilator. State Brand: Blue Bird | 144 | 707 | Power Ventilator. State Brand: | 540 | 707 | Power Ventilator. State Brand: |  | 707 | Power Ventilator. State Brand:
708 | Pushout Emergency Window - horizontal hinged | Std | 708 | Pushout Emergency Window - horizontal hinged | N/A | 708 | Pushout Emergency Window - horizontal hinged |  | 708 | Pushout Emergency Window - horizontal hinged
709 | Rear Door - Concealed Hinges w/Zerk | N/A | 709 | Rear Door - Concealed Hinges w/Zerk | N/A | 709 | Rear Door - Concealed Hinges w/Zerk |  | 709 | Rear Door - Concealed Hinges w/Zerk
710 | Roof Escape Hatch Lo Profile. List Brand: Safe Fleet 9245 | 100 | 710 | Roof Escape Hatch Lo Profile. List Brand: | STD | 710 | Roof Escape Hatch Lo Profile. List Brand: |  | 710 | Roof Escape Hatch Lo Profile. List Brand:
711 | Roof Escape Hatch Power Ventilated. List Brand: Safe Fleet 1670 | 560 | 711 | Roof Escape Hatch Power Ventilated. List Brand: | 396 | 711 | Roof Escape Hatch Power Ventilated. List Brand: |  | 711 | Roof Escape Hatch Power Ventilated. List Brand:
712 | Roof Escape Hatch standard. List Brand: Safe Fleet 1970 | Std | 712 | Roof Escape Hatch standard. List Brand: | N/A | 712 | Roof Escape Hatch standard. List Brand: |  | 712 | Roof Escape Hatch standard. List Brand:
713 | Second Roof Escape Hatch. (District Call vendor for clarification. Refer to State Minimum Standards) | Std | 713 | Second Roof Escape Hatch. (District Call vendor for clarification. Refer to State Minimum Standards) | STD | 713 | Second Roof Escape Hatch. (District Call vendor for clarification. Refer to State Minimum Standards) |  | 713 | Second Roof Escape Hatch. (District Call vendor for clarification. Refer to State Minimum Standards)
714 | To include Greaseable Door Hinges (Must have Zerk Fittings) | Std | 714 | To include Greaseable Door Hinges (Must have Zerk Fittings) | 49 | 714 | To include Greaseable Door Hinges (Must have Zerk Fittings) |  | 714 | To include Greaseable Door Hinges (Must have Zerk Fittings)
715 | Upholstered header pad mounted above rear door | N/A | 715 | Upholstered header pad mounted above rear door | STD | 715 | Upholstered header pad mounted above rear door |  | 715 | Upholstered header pad mounted above rear door
716 | Upholstered header pad mounted above entrance door | N/A | 716 | Upholstered header pad mounted above entrance door | STD | 716 | Upholstered header pad mounted above entrance door |  | 716 | Upholstered header pad mounted above entrance door
717 | Vandal locks with interlock Emergency Door/Window | 150 | 717 | Vandal locks with interlock Emergency Door/Window | 73 | 717 | Vandal locks with interlock Emergency Door/Window |  | 717 | Vandal locks with interlock Emergency Door/Window
718 | Other: |  | 718 | Other: |  | 718 | Other: |  | 718 | Other:
719 |  |  | 719 |  |  | 719 |  |  | 719
720 |  |  | 720 |  |  | 720 |  |  | 720
800 | SERVICE DOOR/LOCKS |  | 800 | SERVICE DOOR/LOCKS |  | 800 | SERVICE DOOR/LOCKS |  | 800 | SERVICE DOOR/LOCKS
801 | Air-operated heavy duty, outward opening entrance door, full view glass, greaseable hinges | 236 | 801 | Air-operated heavy duty, outward opening entrance door, full view glass, greaseable hinges | STD | 801 | Air-operated heavy duty, outward opening entrance door, full view glass, greaseable hinges |  | 801 | Air-operated heavy duty, outward opening entrance door, full view glass, greaseable hinges
802 | Deluxe manual heavy duty, outward opening entrance door, full view glass, greaseable hinges | N/A | 802 | Deluxe manual heavy duty, outward opening entrance door, full view glass, greaseable hinges | -155 | 802 | Deluxe manual heavy duty, outward opening entrance door, full view glass, greaseable hinges |  | 802 | Deluxe manual heavy duty, outward opening entrance door, full view glass, greaseable hinges
803 | Door hinges, Butt | N/A | 803 | Door hinges, Butt | 49 | 803 | Door hinges, Butt |  | 803 | Door hinges, Butt
804 | Door hinges, Pin style | Std | 804 | Door hinges, Pin style | STD | 804 | Door hinges, Pin style |  | 804 | Door hinges, Pin style
805 | Manual Vandal lock entrance/service door | 51 | 805 | Manual Vandal lock entrance/service door | 73 | 805 | Manual Vandal lock entrance/service door |  | 805 | Manual Vandal lock entrance/service door
806 | Paint Entrance Door Yellow | 90 | 806 | Paint Entrance Door Yellow | N/A | 806 | Paint Entrance Door Yellow |  | 806 | Paint Entrance Door Yellow
807 | Upholstered header pad mounted above entrance door | Line 716 | 807 | Upholstered header pad mounted above entrance door | Duplicate | 807 | Upholstered header pad mounted above entrance door |  | 807 | Upholstered header pad mounted above entrance door
808 | Vandal lock entrance door air operated only | N/A | 808 | Vandal lock entrance door air operated only | 73 | 808 | Vandal lock entrance door air operated only |  | 808 | Vandal lock entrance door air operated only
809 | Vandal lock entrance door electric operated only | N/A | 809 | Vandal lock entrance door electric operated only | 73 | 809 | Vandal lock entrance door electric operated only |  | 809 | Vandal lock entrance door electric operated only
810 | Vandal lock entrance/service door, electrically controlled | N/A | 810 | Vandal lock entrance/service door, electrically controlled | 73 | 810 | Vandal lock entrance/service door, electrically controlled |  | 810 | Vandal lock entrance/service door, electrically controlled
811 | Vandal locks lift door with interlock | 45 | 811 | Vandal locks lift door with interlock | 73 | 811 | Vandal locks lift door with interlock |  | 811 | Vandal locks lift door with interlock
812 | Other: |  | 812 | Other: |  | 812 | Other: |  | 812 | Other:
813 |  |  | 813 |  |  | 813 |  |  | 813
814 |  |  | 814 |  |  | 814 |  |  | 814
815 |  |  | 815 |  |  | 815 |  |  | 815
900 | FLOOR |  | 900 | FLOOR |  | 900 | FLOOR |  | 900 | FLOOR
901 | 3/4" Marine grade plywood | N/A | 901 | 3/4" Marine grade plywood | N/A | 901 | 3/4" Marine grade plywood |  | 901 | 3/4" Marine grade plywood
902 | 5/8" 5-ply type CD exterior grade | 64 | 902 | 5/8" 5-ply type CD exterior grade | STD | 902 | 5/8" 5-ply type CD exterior grade |  | 902 | 5/8" 5-ply type CD exterior grade
903 | 5/8" Marine grade plywood | 116 | 903 | 5/8" Marine grade plywood | 253 | 903 | 5/8" Marine grade plywood |  | 903 | 5/8" Marine grade plywood
904 | 5/8" Treated plywood | Std | 904 | 5/8" Treated plywood | STD | 904 | 5/8" Treated plywood |  | 904 | 5/8" Treated plywood
905 | Aluminum floor trim (aisle, other) | Std | 905 | Aluminum floor trim (aisle, other) | 29 | 905 | Aluminum floor trim (aisle, other) |  | 905 | Aluminum floor trim (aisle, other)
906 | Flat floor (requires low profile tires, flat floor and rear air suspension or spring suspension. Contact vendor for specifics.) | 400 | 906 | Flat floor (requires low profile tires, flat floor and rear air suspension or spring suspension. Contact vendor for specifics.) | 12 | 906 | Flat floor (requires low profile tires, flat floor and rear air suspension or spring suspension. Contact vendor for specifics.) |  | 906 | Flat floor (requires low profile tires, flat floor and rear air suspension or spring suspension. Contact vendor for specifics.)
907 | Floor coloring Black | Std | 907 | Floor coloring Black | STD | 907 | Floor coloring Black |  | 907 | Floor coloring Black
908 | Floor coloring Brown | N/A | 908 | Floor coloring Brown | N/A | 908 | Floor coloring Brown |  | 908 | Floor coloring Brown
909 | Floor coloring Dark Blue | N/A | 909 | Floor coloring Dark Blue | N/A | 909 | Floor coloring Dark Blue |  | 909 | Floor coloring Dark Blue
910 | Floor coloring Gray | 240 | 910 | Floor coloring Gray | 157 | 910 | Floor coloring Gray |  | 910 | Floor coloring Gray
911 | Floor coloring Green | N/A | 911 | Floor coloring Green | N/A | 911 | Floor coloring Green |  | 911 | Floor coloring Green
912 | Floor coloring Light Blue | N/A | 912 | Floor coloring Light Blue | 293 | 912 | Floor coloring Light Blue |  | 912 | Floor coloring Light Blue
913 | Floor coloring Tan | 241 | 913 | Floor coloring Tan | N/A | 913 | Floor coloring Tan |  | 913 | Floor coloring Tan
914 | Insulated step well (for sound abatement) | Std | 914 | Insulated step well (for sound abatement) | STD | 914 | Insulated step well (for sound abatement) |  | 914 | Insulated step well (for sound abatement)
915 | Koroseal entire floor | N/A | 915 | Koroseal entire floor | STD | 915 | Koroseal entire floor |  | 915 | Koroseal entire floor
916 | Koroseal floor trim | N/A | 916 | Koroseal floor trim | N/A | 916 | Koroseal floor trim |  | 916 | Koroseal floor trim
917 | Koroseal pebble tread | N/A | 917 | Koroseal pebble tread | 101 | 917 | Koroseal pebble tread |  | 917 | Koroseal pebble tread
918 | Matching step treads for floors with coloring | Std | 918 | Matching step treads for floors with coloring | STD | 918 | Matching step treads for floors with coloring |  | 918 | Matching step treads for floors with coloring
919 | One piece floor | N/A | 919 | One piece floor | N/A | 919 | One piece floor |  | 919 | One piece floor
920 | Plastic or vinyl floor trim | N/A | 920 | Plastic or vinyl floor trim | N/A | 920 | Plastic or vinyl floor trim |  | 920 | Plastic or vinyl floor trim
921 | SMI Stud step treads, metal backed | 220 | 921 | SMI Stud step treads, metal backed | N/A | 921 | SMI Stud step treads, metal backed |  | 921 | SMI Stud step treads, metal backed
922 | SMI Stud step treads, non-metal backed | 280 | 922 | SMI Stud step treads, non-metal backed | N/A | 922 | SMI Stud step treads, non-metal backed |  | 922 | SMI Stud step treads, non-metal backed
923 | Sound Deadening Spray | Std | 923 | Sound Deadening Spray | STD | 923 | Sound Deadening Spray |  | 923 | Sound Deadening Spray
924 | Sound Deadening Spray | Line 923 | 924 | Sound Deadening Spray | Duplicate | 924 | Sound Deadening Spray |  | 924 | Sound Deadening Spray
925 | Stainless steel floor trim (aisle, other) | 500 | 925 | Stainless steel floor trim (aisle, other) | 104 | 925 | Stainless steel floor trim (aisle, other) |  | 925 | Stainless steel floor trim (aisle, other)
926 | Stainless steel stepwell (State steel gauge): 16 | 425 | 926 | Stainless steel stepwell (State steel gauge): | 407 | 926 | Stainless steel stepwell (State steel gauge): |  | 926 | Stainless steel stepwell (State steel gauge):
927 | Steel preformed with Proflex | N/A | 927 | Steel preformed with Proflex | 280 | 927 | Steel preformed with Proflex |  | 927 | Steel preformed with Proflex
929 | Sound Deadening Spray | Line 923 | 929 | Sound Deadening Spray | Duplicate | 929 | Sound Deadening Spray |  | 929 | Sound Deadening Spray
928 | Other: |  | 928 | Other: |  | 928 | Other: |  | 928 | Other:
930 |  |  | 930 |  |  | 930 |  |  | 930
1000 | FUEL TANK, LARGER |  | 1000 | FUEL TANK, LARGER |  | 1000 | FUEL TANK, LARGER |  | 1000 | FUEL TANK, LARGER
1001 | 12 Gallon DEF tank with locking door | N/A | 1001 | 12 Gallon DEF tank with locking door | STD | 1001 | 12 Gallon DEF tank with locking door |  | 1001 | 12 Gallon DEF tank with locking door
1002 | 15 Gallon DEF tank with locking door | Std | 1002 | 15 Gallon DEF tank with locking door | N/A | 1002 | 15 Gallon DEF tank with locking door |  | 1002 | 15 Gallon DEF tank with locking door
1003 | Between frame rail - 100/105 gallon. List gallons: | 290 | 1003 | Between frame rail - 100/105 gallon. List gallons: | 201 | 1003 | Between frame rail - 100/105 gallon. List gallons: |  | 1003 | Between frame rail - 100/105 gallon. List gallons:
1004 | Between frame rail - 60/65 gallon. List gallons: | Std | 1004 | Between frame rail - 60/65 gallon. List gallons: | STD | 1004 | Between frame rail - 60/65 gallon. List gallons: |  | 1004 | Between frame rail - 60/65 gallon. List gallons:
1005 | Cost for any modifications needed for tank other than standard size | Std | 1005 | Cost for any modifications needed for tank other than standard size | 0 | 1005 | Cost for any modifications needed for tank other than standard size |  | 1005 | Cost for any modifications needed for tank other than standard size
1006 | Fuel door lock | Std | 1006 | Fuel door lock | 5 | 1006 | Fuel door lock |  | 1006 | Fuel door lock
1007 | Fuel door right side access | Std | 1007 | Fuel door right side access | STD | 1007 | Fuel door right side access |  | 1007 | Fuel door right side access
1008 | Other: |  | 1008 | Other: |  | 1008 | Other: |  | 1008 | Other:
1009 |  |  | 1009 |  |  | 1009 |  |  | 1009
1010 |  |  | 1010 |  |  | 1010 |  |  | 1010
1100 | GAUGES/SWITCHES/BREAKERS |  | 1100 | GAUGES/SWITCHES/BREAKERS |  | 1100 | GAUGES/SWITCHES/BREAKERS |  | 1100 | GAUGES/SWITCHES/BREAKERS
1101 | 12 volt accessory plug | Std | 1101 | 12 volt accessory plug | STD | 1101 | 12 volt accessory plug |  | 1101 | 12 volt accessory plug
1102 | Alarm- Backup with 107 dB(A) | N/A | 1102 | Alarm- Backup with 107 dB(A) | -2 | 1102 | Alarm- Backup with 107 dB(A) |  | 1102 | Alarm- Backup with 107 dB(A)
1103 | Alarm- Backup with 112 dB(A) | Std | 1103 | Alarm- Backup with 112 dB(A) | STD | 1103 | Alarm- Backup with 112 dB(A) |  | 1103 | Alarm- Backup with 112 dB(A)
1104 | Ampere gauge to match alternator output | 62 | 1104 | Ampere gauge to match alternator output | STD | 1104 | Ampere gauge to match alternator output |  | 1104 | Ampere gauge to match alternator output
1105 | Auxillary port in dash for cell phone | Line 1101 | 1105 | Auxillary port in dash for cell phone | Duplicate | 1105 | Auxillary port in dash for cell phone |  | 1105 | Auxillary port in dash for cell phone
1106 | Chassis Circuit Breakers, Manual Reset ONLY!! | Std | 1106 | Chassis Circuit Breakers, Manual Reset ONLY!! | STD | 1106 | Chassis Circuit Breakers, Manual Reset ONLY!! |  | 1106 | Chassis Circuit Breakers, Manual Reset ONLY!!
1107 | Circuit breakers where available | Line 201 | 1107 | Circuit breakers where available | STD | 1107 | Circuit breakers where available |  | 1107 | Circuit breakers where available
1108 | Clock | Std | 1108 | Clock | N/A | 1108 | Clock |  | 1108 | Clock
1109 | Cruise control | Std | 1109 | Cruise control | STD | 1109 | Cruise control |  | 1109 | Cruise control
1110 | Door switch on left panel (not on steering wheel) | Std | 1110 | Door switch on left panel (not on steering wheel) | STD | 1110 | Door switch on left panel (not on steering wheel) |  | 1110 | Door switch on left panel (not on steering wheel)
1111 | Engine hour meter | Std | 1111 | Engine hour meter | STD | 1111 | Engine hour meter |  | 1111 | Engine hour meter
1112 | Headlight on, key off, alarm | Std | 1112 | Headlight on, key off, alarm | STD | 1112 | Headlight on, key off, alarm |  | 1112 | Headlight on, key off, alarm
1113 | Idle time circuit turned on | Std | 1113 | Idle time circuit turned on | N/A | 1113 | Idle time circuit turned on |  | 1113 | Idle time circuit turned on
1114 | Transmission oil temperature gauge | Std | 1114 | Transmission oil temperature gauge | STD | 1114 | Transmission oil temperature gauge |  | 1114 | Transmission oil temperature gauge
1115 | Two Spare Circuits - 14 gauge wire | 8 | 1115 | Two Spare Circuits - 14 gauge wire | STD | 1115 | Two Spare Circuits - 14 gauge wire |  | 1115 | Two Spare Circuits - 14 gauge wire
1116 | Warning light switch on left panel | Std | 1116 | Warning light switch on left panel | STD | 1116 | Warning light switch on left panel |  | 1116 | Warning light switch on left panel
1117 | Optional Gauge Package. Please specify: | N/A | 1117 | Optional Gauge Package. Please specify: | STD | 1117 | Optional Gauge Package. Please specify: |  | 1117 | Optional Gauge Package. Please specify:
1118 |  |  | 1118 |  |  | 1118 |  |  | 1118
1200 | HEATER, ADDITIONAL LARGER/AIR CONDITIONING |  | 1200 | HEATER, ADDITIONAL LARGER/AIR CONDITIONING |  | 1200 | HEATER, ADDITIONAL LARGER/AIR CONDITIONING |  | 1200 | HEATER, ADDITIONAL LARGER/AIR CONDITIONING
1201 | Air Conditioning - Underbody condenser, 120,000 BTU or greater | 8400 | 1201 | Air Conditioning - Underbody condenser, 120,000 BTU or greater | 7985 | 1201 | Air Conditioning - Underbody condenser, 120,000 BTU or greater |  | 1201 | Air Conditioning - Underbody condenser, 120,000 BTU or greater
1202 | Air Conditioning - Rooftop condenser, 120,000 BTU or greater | 9800 | 1202 | Air Conditioning - Rooftop condenser, 120,000 BTU or greater | 10321 | 1202 | Air Conditioning - Rooftop condenser, 120,000 BTU or greater |  | 1202 | Air Conditioning - Rooftop condenser, 120,000 BTU or greater
1203 | List Standard Heater BTU units cost: |  | 1203 | List Standard Heater BTU units cost: |  | 1203 | List Standard Heater BTU units cost: |  | 1203 | List Standard Heater BTU units cost:
1204 | List Standard Right Front BTU: 90,000 | Std | 1204 | List Standard Right Front BTU: 50,000btu | STD | 1204 | List Standard Right Front BTU: |  | 1204 | List Standard Right Front BTU:
1205 | List Standard Left Front BTU: 12,000 | Std | 1205 | List Standard Left Front BTU: 90,000btu | STD | 1205 | List Standard Left Front BTU: |  | 1205 | List Standard Left Front BTU:
1206 | List Standard Midship BTU: 50,000 | Std | 1206 | List Standard Midship BTU: 84,000btu | 213 | 1206 | List Standard Midship BTU: |  | 1206 | List Standard Midship BTU:
1207 | List Standard Rear BTU: 50,000 | Std | 1207 | List Standard Rear BTU: 84,000btu | STD | 1207 | List Standard Rear BTU: |  | 1207 | List Standard Rear BTU:
1208 | List Optional Heater BTU units cost: |  | 1208 | List Optional Heater BTU units cost: |  | 1208 | List Optional Heater BTU units cost: |  | 1208 | List Optional Heater BTU units cost:
1209 | List Optional Left Front BTU: | N/A | 1209 | List Optional Left Front BTU: | STD | 1209 | List Optional Left Front BTU: |  | 1209 | List Optional Left Front BTU:
1210 | List Optional Midship BTU: 80,000 | 135 | 1210 | List Optional Midship BTU: 50,000btu | 132 | 1210 | List Optional Midship BTU: |  | 1210 | List Optional Midship BTU:
1211 | List Optional Rear BTU: 80,000 | 150 | 1211 | List Optional Rear BTU: 50,000btu | -82 | 1211 | List Optional Rear BTU: |  | 1211 | List Optional Rear BTU:
1212 | List Optional Rear Wall Mounted BTU: 80,000 | 260 | 1212 | List Optional Rear Wall Mounted BTU:40,000btu | 230 | 1212 | List Optional Rear Wall Mounted BTU: |  | 1212 | List Optional Rear Wall Mounted BTU:
1213 | Additional kick guards for all passenger area heaters | 300 | 1213 | Additional kick guards for all passenger area heaters | STD | 1213 | Additional kick guards for all passenger area heaters |  | 1213 | Additional kick guards for all passenger area heaters
1214 | List cost if driver heater kickguard is additional: | 20 | 1214 | List cost if driver heater kickguard is additional: | STD | 1214 | List cost if driver heater kickguard is additional: |  | 1214 | List cost if driver heater kickguard is additional:
1215 | All heaters have replaceable filters | Std | 1215 | All heaters have replaceable filters | STD | 1215 | All heaters have replaceable filters |  | 1215 | All heaters have replaceable filters
1216 | Heater circulating pump. State Brand: Groco | 190 | 1216 | Heater circulating pump. State Brand: | 96 | 1216 | Heater circulating pump. State Brand: |  | 1216 | Heater circulating pump. State Brand:
1217 | Heater cut-off ball valve all shut offs | Std | 1217 | Heater cut-off ball valve all shut offs | STD | 1217 | Heater cut-off ball valve all shut offs |  | 1217 | Heater cut-off ball valve all shut offs
1218 | Heater pump switch illuminated when on | Std | 1218 | Heater pump switch illuminated when on | STD | 1218 | Heater pump switch illuminated when on |  | 1218 | Heater pump switch illuminated when on
1219 | Install rear left and right heaters - 84,500btu each - verticle mount in protective metal cage. lpanever Switches in dr | N/A | 1219 | Install rear left and right heaters - 84,500btu each - verticle mount in protective metal cage. lpanever Switches in dr | 480 | 1219 | Install rear left and right heaters - 84,500btu each - verticle mount in protective metal cage. lpanever Switches in dr |  | 1219 | Install rear left and right heaters - 84,500btu each - verticle mount in protective metal cage. lpanever Switches in dr
1220 | Passenger heater frame mounted, not floor mounted | N/A | 1220 | Passenger heater frame mounted, not floor mounted | N/A | 1220 | Passenger heater frame mounted, not floor mounted |  | 1220 | Passenger heater frame mounted, not floor mounted
1221 | Wall mount heater purposely built for vertical mounting on left side rear wall with guard cover over filter | 300 | 1221 | Wall mount heater purposely built for vertical mounting on left side rear wall with guard cover over filter | 259 | 1221 | Wall mount heater purposely built for vertical mounting on left side rear wall with guard cover over filter |  | 1221 | Wall mount heater purposely built for vertical mounting on left side rear wall with guard cover over filter
1222 | Wall mount heater purposely built for vertical mounting on right side rear wall behind lift with guard and filter | Line 1212 | 1222 | Wall mount heater purposely built for vertical mounting on right side rear wall behind lift with guard and filter | 259 | 1222 | Wall mount heater purposely built for vertical mounting on right side rear wall behind lift with guard and filter |  | 1222 | Wall mount heater purposely built for vertical mounting on right side rear wall behind lift with guard and filter
1223 | Front, interior, A/C blower in front bulkhead | N/A | 1223 | Front, interior, A/C blower in front bulkhead | INC | 1223 | Front, interior, A/C blower in front bulkhead |  | 1223 | Front, interior, A/C blower in front bulkhead
1224 | Front, interior, A/C blower in rear bulkhead | N/A | 1224 | Front, interior, A/C blower in rear bulkhead | INC | 1224 | Front, interior, A/C blower in rear bulkhead |  | 1224 | Front, interior, A/C blower in rear bulkhead
1225 | Other: |  | 1225 | Other: |  | 1225 | Other: |  | 1225 | Other:
1226 |  |  | 1226 |  |  | 1226 |  |  | 1226
1227 |  |  | 1227 |  |  | 1227 |  |  | 1227
1300 | INSIDE BODY HEIGHT |  | 1300 | INSIDE BODY HEIGHT |  | 1300 | INSIDE BODY HEIGHT |  | 1300 | INSIDE BODY HEIGHT
1301 | Optional height available: | N/A | 1301 | Optional height available: |  | 1301 | Optional height available: |  | 1301 | Optional height available:
1302 |  |  | 1302 | 78" | STD | 1302 |  |  | 1302
1303 |  |  | 1303 |  |  | 1303 |  |  | 1303
1304 |  |  | 1304 |  |  | 1304 |  |  | 1304
1400 | INTERIOR COLOR |  | 1400 | INTERIOR COLOR |  | 1400 | INTERIOR COLOR |  | 1400 | INTERIOR COLOR
1401 | Astro White | Std | 1401 | Astro White | N/A | 1401 | Astro White |  | 1401 | Astro White
1402 | Beige | N/A | 1402 | Beige | N/A | 1402 | Beige |  | 1402 | Beige
1403 | Gray | N/A | 1403 | Gray | STD | 1403 | Gray |  | 1403 | Gray
1404 | Spring White | N/A | 1404 | Spring White | N/A | 1404 | Spring White |  | 1404 | Spring White
1405 | Other: |  | 1405 | Other: |  | 1405 | Other: |  | 1405 | Other:
1406 |  |  | 1406 |  |  | 1406 |  |  | 1406
1407 |  |  | 1407 |  |  | 1407 |  |  | 1407
1500 | INTERIOR PANELS |  | 1500 | INTERIOR PANELS |  | 1500 | INTERIOR PANELS |  | 1500 | INTERIOR PANELS
1501 | Aluminized interior panels | Std | 1501 | Aluminized interior panels | N/A | 1501 | Aluminized interior panels |  | 1501 | Aluminized interior panels
1502 | Galvanized Coated Interior Panels | N/A | 1502 | Galvanized Coated Interior Panels | STD | 1502 | Galvanized Coated Interior Panels |  | 1502 | Galvanized Coated Interior Panels
1503 | Lower Side Interior Panels are Embossed Steel and Clear Coated | N/A | 1503 | Lower Side Interior Panels are Embossed Steel and Clear Coated | N/A | 1503 | Lower Side Interior Panels are Embossed Steel and Clear Coated |  | 1503 | Lower Side Interior Panels are Embossed Steel and Clear Coated
1504 | Modesty/kick panel behind driver's seat | 20 | 1504 | Modesty/kick panel behind driver's seat | STD | 1504 | Modesty/kick panel behind driver's seat |  | 1504 | Modesty/kick panel behind driver's seat
1505 | Other: |  | 1505 | Other: |  | 1505 | Other: |  | 1505 | Other:
1506 |  |  | 1506 |  |  | 1506 |  |  | 1506
1600 | LIGHTS, EXTERIOR |  | 1600 | LIGHTS, EXTERIOR |  | 1600 | LIGHTS, EXTERIOR |  | 1600 | LIGHTS, EXTERIOR
1601 | 7" incandescent backup lights | Std | 1601 | 7" incandescent backup lights | STD | 1601 | 7" incandescent backup lights |  | 1601 | 7" incandescent backup lights
1602 | Additional side exterior directional lamps, below window and behind rear wheels | 35 | 1602 | Additional side exterior directional lamps, below window and behind rear wheels | 113 | 1602 | Additional side exterior directional lamps, below window and behind rear wheels |  | 1602 | Additional side exterior directional lamps, below window and behind rear wheels
1603 | Engine compartment light. State candle power: | 150 | 1603 | Engine compartment light. State candle power: | N/A | 1603 | Engine compartment light. State candle power: |  | 1603 | Engine compartment light. State candle power:
1604 | Exterior entrance light activated by opening of door | 28 | 1604 | Exterior entrance light activated by opening of door | STD | 1604 | Exterior entrance light activated by opening of door |  | 1604 | Exterior entrance light activated by opening of door
1605 | Exterior light check system pre-trip inspection | N/A | 1605 | Exterior light check system pre-trip inspection | N/A | 1605 | Exterior light check system pre-trip inspection |  | 1605 | Exterior light check system pre-trip inspection
1606 | Fog lamps | 120 | 1606 | Fog lamps | 76 | 1606 | Fog lamps |  | 1606 | Fog lamps
1607 | LED Backup Lights, 7" | 132 | 1607 | LED Backup Lights, 7" | N/A | 1607 | LED Backup Lights, 7" |  | 1607 | LED Backup Lights, 7"
1608 | LED Backup lights, state size: | Line 1607 | 1608 | LED Backup lights, state size: | N/A | 1608 | LED Backup lights, state size: |  | 1608 | LED Backup lights, state size:
1609 | LED Brake lights, state size: 7" | 22 | 1609 | LED Brake lights, state size: | N/A | 1609 | LED Brake lights, state size: |  | 1609 | LED Brake lights, state size:
1610 | LED Exterior Entrance Door Light | 38 | 1610 | LED Exterior Entrance Door Light | Inc w/ line 1613 | 1610 | LED Exterior Entrance Door Light |  | 1610 | LED Exterior Entrance Door Light
1611 | LED Marker/Clearance lights | Std | 1611 | LED Marker/Clearance lights | STD | 1611 | LED Marker/Clearance lights |  | 1611 | LED Marker/Clearance lights
1612 | LED package (state package components): | N/A | 1612 | LED package (state package components): | 234 | 1612 | LED package (state package components): |  | 1612 | LED package (state package components):
1613 | LED Stepwell Light | 45 | 1613 | LED Stepwell Light | 135 | 1613 | LED Stepwell Light |  | 1613 | LED Stepwell Light
1614 | LED strobe warning lights | 410 | 1614 | LED strobe warning lights | 449 | 1614 | LED strobe warning lights |  | 1614 | LED strobe warning lights
1615 | LED Tail lights, state size: 4" | 30 | 1615 | LED Tail lights, state size: | N/A | 1615 | LED Tail lights, state size: |  | 1615 | LED Tail lights, state size:
1616 | LED Turn signal, front 7" | 22 | 1616 | LED Turn signal, front 7" | 130 | 1616 | LED Turn signal, front 7" |  | 1616 | LED Turn signal, front 7"
1617 | LED Turn signal, rear, state size: 7" | 23 | 1617 | LED Turn signal, rear, state size: | N/A | 1617 | LED Turn signal, rear, state size: |  | 1617 | LED Turn signal, rear, state size:
1618 | LED Turn signal, side mounted, front | 27 | 1618 | LED Turn signal, side mounted, front | STD | 1618 | LED Turn signal, side mounted, front |  | 1618 | LED Turn signal, side mounted, front
1619 | LED Turn signal, side mounted, front and rear | 87 | 1619 | LED Turn signal, side mounted, front and rear | 65 | 1619 | LED Turn signal, side mounted, front and rear |  | 1619 | LED Turn signal, side mounted, front and rear
1620 | LED warning lights | 400 | 1620 | LED warning lights | 449 | 1620 | LED warning lights |  | 1620 | LED warning lights
1621 | Lighted School Bus sign front and rear | N/A | 1621 | Lighted School Bus sign front and rear | 204 | 1621 | Lighted School Bus sign front and rear |  | 1621 | Lighted School Bus sign front and rear
1622 | Side backup lights LED package (state package components): Two 5" | 190 | 1622 | Side backup lights LED package (state package components): | 144 | 1622 | Side backup lights LED package (state package components): |  | 1622 | Side backup lights LED package (state package components):
1623 | Sound-Off LED Warning Lights - amber/red - price per bus | Line 1621 | 1623 | Sound-Off LED Warning Lights - amber/red - price per bus | N/A | 1623 | Sound-Off LED Warning Lights - amber/red - price per bus |  | 1623 | Sound-Off LED Warning Lights - amber/red - price per bus
1624 | Soundoff warning lights (price for all 8) | N/A | 1624 | Soundoff warning lights (price for all 8) | N/A | 1624 | Soundoff warning lights (price for all 8) |  | 1624 | Soundoff warning lights (price for all 8)
1625 | Strobe light high profile | 110 | 1625 | Strobe light high profile | 102 | 1625 | Strobe light high profile |  | 1625 | Strobe light high profile
1626 | Strobe light low profile inside power supply State brand: | N/A | 1626 | Strobe light low profile inside power supply State brand: | 136 | 1626 | Strobe light low profile inside power supply State brand: |  | 1626 | Strobe light low profile inside power supply State brand:
1627 | Strobe light low profile outside power supply | 108 | 1627 | Strobe light low profile outside power supply | N/A | 1627 | Strobe light low profile outside power supply |  | 1627 | Strobe light low profile outside power supply
1628 | Strobe light low profile outside power supply | Line 1627 | 1628 | Strobe light low profile outside power supply | N/A | 1628 | Strobe light low profile outside power supply |  | 1628 | Strobe light low profile outside power supply
1629 | Supplemental warning lamp system, consisting of four (4) lamps: two (2) facing front and two (2) facing rear, LED, each lamp equally split red and white in emitted color; lens color may be clear. Max. candela test point 1,500 candela. Lamp shall not extend more than 1.5" from mounting surface. Illuminated lens area to be at least 2.5 square inches. | 600 | 1629 | Supplemental warning lamp system, consisting of four (4) lamps: two (2) facing front and two (2) facing rear, LED, each lamp equally split red and white in emitted color; lens color may be clear. Max. candela test point 1,500 candela. Lamp shall not extend more than 1.5" from mounting surface. Illuminated lens area to be at least 2.5 square inches. | 800 | 1629 | Supplemental warning lamp system, consisting of four (4) lamps: two (2) facing front and two (2) facing rear, LED, each lamp equally split red and white in emitted color; lens color may be clear. Max. candela test point 1,500 candela. Lamp shall not extend more than 1.5" from mounting surface. Illuminated lens area to be at least 2.5 square inches. |  | 1629 | Supplemental warning lamp system, consisting of four (4) lamps: two (2) facing front and two (2) facing rear, LED, each lamp equally split red and white in emitted color; lens color may be clear. Max. candela test point 1,500 candela. Lamp shall not extend more than 1.5" from mounting surface. Illuminated lens area to be at least 2.5 square inches.
1630 | Tree guard on strobe lamp assembly | 30 | 1630 | Tree guard on strobe lamp assembly | INC | 1630 | Tree guard on strobe lamp assembly |  | 1630 | Tree guard on strobe lamp assembly
1631 | Warning light sun visors | Std | 1631 | Warning light sun visors | STD | 1631 | Warning light sun visors |  | 1631 | Warning light sun visors
1632 | Weldon supplemental warning lights above bumpers | Line 1629 | 1632 | Weldon supplemental warning lights above bumpers | 800 | 1632 | Weldon supplemental warning lights above bumpers |  | 1632 | Weldon supplemental warning lights above bumpers
1633 | Other: |  | 1633 | Other: |  | 1633 | Other: |  | 1633 | Other:
1634 |  |  | 1634 |  |  | 1634 |  |  | 1634
1635 |  |  | 1635 |  |  | 1635 |  |  | 1635
1700 | LIGHTS, INTERIOR/SWITCHES |  | 1700 | LIGHTS, INTERIOR/SWITCHES |  | 1700 | LIGHTS, INTERIOR/SWITCHES |  | 1700 | LIGHTS, INTERIOR/SWITCHES
1701 | A/C system silent switch | 1 | 1701 | A/C system silent switch | INC | 1701 | A/C system silent switch |  | 1701 | A/C system silent switch
1702 | Dome lamps shall be separately switched with three total switches: one for the driver's dome; one for the front half of the dome lights; and one for the rear half of the dome lights. | 55 | 1702 | Dome lamps shall be separately switched with three total switches: one for the driver's dome; one for the front half of the dome lights; and one for the rear half of the dome lights. | 14 | 1702 | Dome lamps shall be separately switched with three total switches: one for the driver's dome; one for the front half of the dome lights; and one for the rear half of the dome lights. |  | 1702 | Dome lamps shall be separately switched with three total switches: one for the driver's dome; one for the front half of the dome lights; and one for the rear half of the dome lights.
1703 | Dome lights two rows | Std | 1703 | Dome lights two rows | STD | 1703 | Dome lights two rows |  | 1703 | Dome lights two rows
1704 | Dome lights, LED | 290 | 1704 | Dome lights, LED | 228 | 1704 | Dome lights, LED |  | 1704 | Dome lights, LED
1705 | Dome Lights: Minimum of 10 total dome lights in the passenger compartment | 35 | 1705 | Dome Lights: Minimum of 10 total dome lights in the passenger compartment | N/A | 1705 | Dome Lights: Minimum of 10 total dome lights in the passenger compartment |  | 1705 | Dome Lights: Minimum of 10 total dome lights in the passenger compartment
1706 | Door switch / Ambers on steering wheel | N/A | 1706 | Door switch / Ambers on steering wheel | N/A | 1706 | Door switch / Ambers on steering wheel |  | 1706 | Door switch / Ambers on steering wheel
1707 | Door switch on left panel (not on steering wheel) | N/A | 1707 | Door switch on left panel (not on steering wheel) | STD | 1707 | Door switch on left panel (not on steering wheel) |  | 1707 | Door switch on left panel (not on steering wheel)
1708 | Install 6 chrome work lights - wall mounted under chair rail, Install switch in driver panel. 6 lights min. | N/A | 1708 | Install 6 chrome work lights - wall mounted under chair rail, Install switch in driver panel. 6 lights min. | 245 | 1708 | Install 6 chrome work lights - wall mounted under chair rail, Install switch in driver panel. 6 lights min. |  | 1708 | Install 6 chrome work lights - wall mounted under chair rail, Install switch in driver panel. 6 lights min.
1709 | Lamp monitor 16 lamp | 143 | 1709 | Lamp monitor 16 lamp | 91 | 1709 | Lamp monitor 16 lamp |  | 1709 | Lamp monitor 16 lamp
1710 | Lamp monitor 8 lamp | N/A | 1710 | Lamp monitor 8 lamp | 86 | 1710 | Lamp monitor 8 lamp |  | 1710 | Lamp monitor 8 lamp
1711 | LED capable Monitor. State Brand: Doran | 143 | 1711 | LED capable Monitor. State Brand: | 330 | 1711 | LED capable Monitor. State Brand: |  | 1711 | LED capable Monitor. State Brand:
1712 | LED package. Please state package components: | N/A | 1712 | LED package. Please state package components: | N/A | 1712 | LED package. Please state package components: |  | 1712 | LED package. Please state package components:
1713 | LED Red lights mounted in ceiling at all emergency windows and exits, controlled by headlight switch | 160 | 1713 | LED Red lights mounted in ceiling at all emergency windows and exits, controlled by headlight switch | 154 | 1713 | LED Red lights mounted in ceiling at all emergency windows and exits, controlled by headlight switch |  | 1713 | LED Red lights mounted in ceiling at all emergency windows and exits, controlled by headlight switch
1714 | Luggage compartment lights, switch controlled at driver compartment | N/A | 1714 | Luggage compartment lights, switch controlled at driver compartment | 65 | 1714 | Luggage compartment lights, switch controlled at driver compartment |  | 1714 | Luggage compartment lights, switch controlled at driver compartment
1715 | Red lights mounted in ceiling at all emergency windows and exits, controlled by headlight switch | 159 | 1715 | Red lights mounted in ceiling at all emergency windows and exits, controlled by headlight switch | 127 | 1715 | Red lights mounted in ceiling at all emergency windows and exits, controlled by headlight switch |  | 1715 | Red lights mounted in ceiling at all emergency windows and exits, controlled by headlight switch
1716 | Warning lamp system, 8 way flashing, Weldon | N/A | 1716 | Warning lamp system, 8 way flashing, Weldon | STD | 1716 | Warning lamp system, 8 way flashing, Weldon |  | 1716 | Warning lamp system, 8 way flashing, Weldon
1717 | Warning Lamp system, 8 way flashing, Weldon stainless steel 2 wire | N/A | 1717 | Warning Lamp system, 8 way flashing, Weldon stainless steel 2 wire | N/A | 1717 | Warning Lamp system, 8 way flashing, Weldon stainless steel 2 wire |  | 1717 | Warning Lamp system, 8 way flashing, Weldon stainless steel 2 wire
1718 | Warning light switch on left panel | N/A | 1718 | Warning light switch on left panel | STD | 1718 | Warning light switch on left panel |  | 1718 | Warning light switch on left panel
1719 | Other: |  | 1719 | Other: |  | 1719 | Other: |  | 1719 | Other:
1720 |  |  | 1720 |  |  | 1720 |  |  | 1720
1721 |  |  | 1721 |  |  | 1721 |  |  | 1721
1722 |  |  | 1722 |  |  | 1722 |  |  | 1722
1800 | MANUALS/SOFTWARE |  | 1800 | MANUALS/SOFTWARE |  | 1800 | MANUALS/SOFTWARE |  | 1800 | MANUALS/SOFTWARE
1801 | ABS software | On Line | 1801 | ABS software | 380 | 1801 | ABS software |  | 1801 | ABS software
1802 | All Parts/Service manuals in bound paper format | 65 | 1802 | All Parts/Service manuals in bound paper format | 611 | 1802 | All Parts/Service manuals in bound paper format |  | 1802 | All Parts/Service manuals in bound paper format
1803 | All Parts/Service manuals in CD format | Std | 1803 | All Parts/Service manuals in CD format | 1081 | 1803 | All Parts/Service manuals in CD format |  | 1803 | All Parts/Service manuals in CD format
1804 | Diamond Logic Builder Software, license, updates and annual renewal | N/A | 1804 | Diamond Logic Builder Software, license, updates and annual renewal | 150 | 1804 | Diamond Logic Builder Software, license, updates and annual renewal |  | 1804 | Diamond Logic Builder Software, license, updates and annual renewal
1805 | Engine software | 550 | 1805 | Engine software | STD | 1805 | Engine software |  | 1805 | Engine software
1806 | Laptop computer with all necessary licensing, hardware and software to properly diagnose engines, transmissions, ABS and all related electronic components. The computer should contain enough memory and storage capacity to run all programs including parts catalogs and maintenance and repair programs specific to the vehicles quoted. Eight (8) hours of training on this computer for the mechanics. One thousand dollars ($1,000.00) will be held back from payment until completion of mechanic's training. | N/A | 1806 | Laptop computer with all necessary licensing, hardware and software to properly diagnose engines, transmissions, ABS and all related electronic components. The computer should contain enough memory and storage capacity to run all programs including parts catalogs and maintenance and repair programs specific to the vehicles quoted. Eight (8) hours of training on this computer for the mechanics. One thousand dollars ($1,000.00) will be held back from payment until completion of mechanic's training. | N/A | 1806 | Laptop computer with all necessary licensing, hardware and software to properly diagnose engines, transmissions, ABS and all related electronic components. The computer should contain enough memory and storage capacity to run all programs including parts catalogs and maintenance and repair programs specific to the vehicles quoted. Eight (8) hours of training on this computer for the mechanics. One thousand dollars ($1,000.00) will be held back from payment until completion of mechanic's training. |  | 1806 | Laptop computer with all necessary licensing, hardware and software to properly diagnose engines, transmissions, ABS and all related electronic components. The computer should contain enough memory and storage capacity to run all programs including parts catalogs and maintenance and repair programs specific to the vehicles quoted. Eight (8) hours of training on this computer for the mechanics. One thousand dollars ($1,000.00) will be held back from payment until completion of mechanic's training.
1807 | Nexiq Adapter: USB port connection | N/A | 1807 | Nexiq Adapter: USB port connection | 876 | 1807 | Nexiq Adapter: USB port connection |  | 1807 | Nexiq Adapter: USB port connection
1808 | Transmission software | 650 | 1808 | Transmission software | 835 | 1808 | Transmission software |  | 1808 | Transmission software
1809 | Other: |  | 1809 | Other: |  | 1809 | Other: |  | 1809 | Other:
1810 |  |  | 1810 |  |  | 1810 |  |  | 1810
1811 |  |  | 1811 |  |  | 1811 |  |  | 1811
1900 | MIRRORS, INTERIOR |  | 1900 | MIRRORS, INTERIOR |  | 1900 | MIRRORS, INTERIOR |  | 1900 | MIRRORS, INTERIOR
1901 | 10"x16" mirror at rear emergency door interior | N/A | 1901 | 10"x16" mirror at rear emergency door interior | 79 | 1901 | 10"x16" mirror at rear emergency door interior |  | 1901 | 10"x16" mirror at rear emergency door interior
1902 | 8" x 30" in lieu of standard | N/A | 1902 | 8" x 30" in lieu of standard | N/A | 1902 | 8" x 30" in lieu of standard |  | 1902 | 8" x 30" in lieu of standard
1903 | Backup camera integrated into rear view mirror | 700 | 1903 | Backup camera integrated into rear view mirror | 590 | 1903 | Backup camera integrated into rear view mirror |  | 1903 | Backup camera integrated into rear view mirror
1904 | Front, 10"x30" with minimum 6"x30" sun visor, non-tinted | 22 | 1904 | Front, 10"x30" with minimum 6"x30" sun visor, non-tinted | N/A | 1904 | Front, 10"x30" with minimum 6"x30" sun visor, non-tinted |  | 1904 | Front, 10"x30" with minimum 6"x30" sun visor, non-tinted
1905 | Front, 10"x30" with minimum 6"x30" sun visor, tinted | 18 | 1905 | Front, 10"x30" with minimum 6"x30" sun visor, tinted | 42 | 1905 | Front, 10"x30" with minimum 6"x30" sun visor, tinted |  | 1905 | Front, 10"x30" with minimum 6"x30" sun visor, tinted
1906 | Interior mirror and required extension | N/A | 1906 | Interior mirror and required extension | STD | 1906 | Interior mirror and required extension |  | 1906 | Interior mirror and required extension
1907 | Interior rear view mirror 6"x30" non-glare | 5 | 1907 | Interior rear view mirror 6"x30" non-glare | STD | 1907 | Interior rear view mirror 6"x30" non-glare |  | 1907 | Interior rear view mirror 6"x30" non-glare
1908 | Prizm mirror mounted inside on rear door | 95 | 1908 | Prizm mirror mounted inside on rear door | 64 | 1908 | Prizm mirror mounted inside on rear door |  | 1908 | Prizm mirror mounted inside on rear door
1909 | Rear, 12"x18" minimum mounted over rear emergency door | 85 | 1909 | Rear, 12"x18" minimum mounted over rear emergency door | 85 | 1909 | Rear, 12"x18" minimum mounted over rear emergency door |  | 1909 | Rear, 12"x18" minimum mounted over rear emergency door
1910 | Rear, 18" x 24" mounted over emergency door | 90 | 1910 | Rear, 18" x 24" mounted over emergency door | 101 | 1910 | Rear, 18" x 24" mounted over emergency door |  | 1910 | Rear, 18" x 24" mounted over emergency door
1911 | Other: |  | 1911 | Other: |  | 1911 | Other: |  | 1911 | Other:
1912 |  |  | 1912 |  |  | 1912 |  |  | 1912
2000 | MIRRORS, EXTERIOR |  | 2000 | MIRRORS, EXTERIOR |  | 2000 | MIRRORS, EXTERIOR |  | 2000 | MIRRORS, EXTERIOR
2001 | All exterior stainless steel mirror brackets with bright finish. List which mirror brackets are covered: All exterior | 55 | 2001 | All exterior stainless steel mirror brackets with bright finish. List which mirror brackets are covered: | 86 | 2001 | All exterior stainless steel mirror brackets with bright finish. List which mirror brackets are covered: |  | 2001 | All exterior stainless steel mirror brackets with bright finish. List which mirror brackets are covered:
2002 | Double nickel mirrors | 30 | 2002 | Double nickel mirrors | STD | 2002 | Double nickel mirrors |  | 2002 | Double nickel mirrors
2003 | Extended passenger side mirror brackets for double nickel | N/A | 2003 | Extended passenger side mirror brackets for double nickel | STD | 2003 | Extended passenger side mirror brackets for double nickel |  | 2003 | Extended passenger side mirror brackets for double nickel
2004 | Mirrorlight mirror | N/A | 2004 | Mirrorlight mirror | N/A | 2004 | Mirrorlight mirror |  | 2004 | Mirrorlight mirror
2005 | Mirrorlight remote control mirrors | N/A | 2005 | Mirrorlight remote control mirrors | N/A | 2005 | Mirrorlight remote control mirrors |  | 2005 | Mirrorlight remote control mirrors
2006 | Mirrorlite Crossview | N/A | 2006 | Mirrorlite Crossview | N/A | 2006 | Mirrorlite Crossview |  | 2006 | Mirrorlite Crossview
2007 | Rosco Crossview mirror | Std | 2007 | Rosco Crossview mirror | STD | 2007 | Rosco Crossview mirror |  | 2007 | Rosco Crossview mirror
2008 | Rosco heated mirrors or equal | Std | 2008 | Rosco heated mirrors or equal | STD | 2008 | Rosco heated mirrors or equal |  | 2008 | Rosco heated mirrors or equal
2009 | Rosco heated remote control mirrors or equal | Std | 2009 | Rosco heated remote control mirrors or equal | 215 | 2009 | Rosco heated remote control mirrors or equal |  | 2009 | Rosco heated remote control mirrors or equal
2010 | Rosco S/S Motorized Non-Detent | 55 | 2010 | Rosco S/S Motorized Non-Detent | N/A | 2010 | Rosco S/S Motorized Non-Detent |  | 2010 | Rosco S/S Motorized Non-Detent
2011 | Self-cancelling mirror defrost switch | Std | 2011 | Self-cancelling mirror defrost switch | N/A | 2011 | Self-cancelling mirror defrost switch |  | 2011 | Self-cancelling mirror defrost switch
2012 | Other: |  | 2012 | Other: |  | 2012 | Other: |  | 2012 | Other:
2013 |  |  | 2013 |  |  | 2013 |  |  | 2013
2100 | PUBLIC ADDRESS/RADIOS/GPS |  | 2100 | PUBLIC ADDRESS/RADIOS/GPS |  | 2100 | PUBLIC ADDRESS/RADIOS/GPS |  | 2100 | PUBLIC ADDRESS/RADIOS/GPS
2101 | Additional speakers inside – 2 | N/A | 2101 | Additional speakers inside – 2 | N/A | 2101 | Additional speakers inside – 2 |  | 2101 | Additional speakers inside – 2
2102 | Additional speakers inside – 4 | Std | 2102 | Additional speakers inside – 4 | INC | 2102 | Additional speakers inside – 4 |  | 2102 | Additional speakers inside – 4
2103 | Additional speakers inside – 6 | N/A | 2103 | Additional speakers inside – 6 | N/A | 2103 | Additional speakers inside – 6 |  | 2103 | Additional speakers inside – 6
2104 | Additional speakers inside – 8 | N/A | 2104 | Additional speakers inside – 8 | N/A | 2104 | Additional speakers inside – 8 |  | 2104 | Additional speakers inside – 8
2105 | AM/FM/CD Radio with four speakers | N/A | 2105 | AM/FM/CD Radio with four speakers | N/A | 2105 | AM/FM/CD Radio with four speakers |  | 2105 | AM/FM/CD Radio with four speakers
2106 | AM/FM/CD/PA Radio with four speakers | N/A | 2106 | AM/FM/CD/PA Radio with four speakers | N/A | 2106 | AM/FM/CD/PA Radio with four speakers |  | 2106 | AM/FM/CD/PA Radio with four speakers
2107 | AM/FM/CD/USB/MP3 with four speakers | -90 | 2107 | AM/FM/CD/USB/MP3 with four speakers | 343 | 2107 | AM/FM/CD/USB/MP3 with four speakers |  | 2107 | AM/FM/CD/USB/MP3 with four speakers
2108 | AM/FM/CD/USB/MP3/PA with four speakers | Std | 2108 | AM/FM/CD/USB/MP3/PA with four speakers | 368 | 2108 | AM/FM/CD/USB/MP3/PA with four speakers |  | 2108 | AM/FM/CD/USB/MP3/PA with four speakers
2109 | AM/FM/PA Radio with four speakers | N/A | 2109 | AM/FM/PA Radio with four speakers | N/A | 2109 | AM/FM/PA Radio with four speakers |  | 2109 | AM/FM/PA Radio with four speakers
2110 | AM/FM/USB/MP3 with four speakers | -91 | 2110 | AM/FM/USB/MP3 with four speakers | N/A | 2110 | AM/FM/USB/MP3 with four speakers |  | 2110 | AM/FM/USB/MP3 with four speakers
2111 | AM/FM/USB/MP3/PA with four speakers | -1 | 2111 | AM/FM/USB/MP3/PA with four speakers | N/A | 2111 | AM/FM/USB/MP3/PA with four speakers |  | 2111 | AM/FM/USB/MP3/PA with four speakers
2112 | GPS System. State Brand: | N/A | 2112 | GPS System. State Brand: | STD | 2112 | GPS System. State Brand: |  | 2112 | GPS System. State Brand:
2113 | Outside speaker | Line 2114 | 2113 | Outside speaker | 80 | 2113 | Outside speaker |  | 2113 | Outside speaker
2114 | Outside speaker mounted under floor | 30 | 2114 | Outside speaker mounted under floor | 74 | 2114 | Outside speaker mounted under floor |  | 2114 | Outside speaker mounted under floor
2115 | Public address system only. List # of speakers: | -120 | 2115 | Public address system only. List # of speakers: | 341 | 2115 | Public address system only. List # of speakers: |  | 2115 | Public address system only. List # of speakers:
2116 | Two-way radio, Motorola CDM750 or equal, with lockable mount and antennae (not mounted in bus) | N/A | 2116 | Two-way radio, Motorola CDM750 or equal, with lockable mount and antennae (not mounted in bus) | N/A | 2116 | Two-way radio, Motorola CDM750 or equal, with lockable mount and antennae (not mounted in bus) |  | 2116 | Two-way radio, Motorola CDM750 or equal, with lockable mount and antennae (not mounted in bus)
2117 | Other: |  | 2117 | Other: |  | 2117 | Other: |  | 2117 | Other:
2118 |  |  | 2118 |  |  | 2118 |  |  | 2118
2200 | RADIATOR |  | 2200 | RADIATOR |  | 2200 | RADIATOR |  | 2200 | RADIATOR
2201 | Air Controlled Automatic radiator shutters | 600 | 2201 | Air Controlled Automatic radiator shutters | N/A | 2201 | Air Controlled Automatic radiator shutters |  | 2201 | Air Controlled Automatic radiator shutters
2202 | Electric fan clutch | Std | 2202 | Electric fan clutch | STD | 2202 | Electric fan clutch |  | 2202 | Electric fan clutch
2203 | Extended Life Coolant | Line 32 | 2203 | Extended Life Coolant | STD | 2203 | Extended Life Coolant |  | 2203 | Extended Life Coolant
2204 | Fan drive hyd pump and motor with fixed speed and residual torque for disengaging fan speed | N/A | 2204 | Fan drive hyd pump and motor with fixed speed and residual torque for disengaging fan speed | STD | 2204 | Fan drive hyd pump and motor with fixed speed and residual torque for disengaging fan speed |  | 2204 | Fan drive hyd pump and motor with fixed speed and residual torque for disengaging fan speed
2205 | Viscous controlled fan | Std | 2205 | Viscous controlled fan | N/A | 2205 | Viscous controlled fan |  | 2205 | Viscous controlled fan
2206 | Winterfront | 85 | 2206 | Winterfront | STD | 2206 | Winterfront |  | 2206 | Winterfront
2207 | Other: |  | 2207 | Other: |  | 2207 | Other: |  | 2207 | Other:
2208 |  |  | 2208 |  |  | 2208 |  |  | 2208
2209 |  |  | 2209 |  |  | 2209 |  |  | 2209
2300 | REFLECTIVE MARKINGS / LETTERING |  | 2300 | REFLECTIVE MARKINGS / LETTERING |  | 2300 | REFLECTIVE MARKINGS / LETTERING |  | 2300 | REFLECTIVE MARKINGS / LETTERING
2301 | "Stay Back 10 Feet" in four inch white-silver material may be applied and centered to the front and rear bumpers. Letters shall be italicized and be of the Helvetica type style and Rear bumper may be marked diagonally forty-five degrees with two inch wide strips of yellow grade five material two inches apart. Must be ordered with "School Bus" lettering above. | N/A | 2301 | "Stay Back 10 Feet" in four inch white-silver material may be applied and centered to the front and rear bumpers. Letters shall be italicized and be of the Helvetica type style and Rear bumper may be marked diagonally forty-five degrees with two inch wide strips of yellow grade five material two inches apart. Must be ordered with "School Bus" lettering above. | 124 | 2301 | "Stay Back 10 Feet" in four inch white-silver material may be applied and centered to the front and rear bumpers. Letters shall be italicized and be of the Helvetica type style and Rear bumper may be marked diagonally forty-five degrees with two inch wide strips of yellow grade five material two inches apart. Must be ordered with "School Bus" lettering above. |  | 2301 | "Stay Back 10 Feet" in four inch white-silver material may be applied and centered to the front and rear bumpers. Letters shall be italicized and be of the Helvetica type style and Rear bumper may be marked diagonally forty-five degrees with two inch wide strips of yellow grade five material two inches apart. Must be ordered with "School Bus" lettering above.
2302 | 6-1/2" stripe at beltline for school district I.D. | 220 | 2302 | 6-1/2" stripe at beltline for school district I.D. | 305 | 2302 | 6-1/2" stripe at beltline for school district I.D. |  | 2302 | 6-1/2" stripe at beltline for school district I.D.
2303 | Rear bumper diagonally marked forty-five degrees with two inch wide strips of yellow grade five material two inches apart | N/A | 2303 | Rear bumper diagonally marked forty-five degrees with two inch wide strips of yellow grade five material two inches apart | 52 | 2303 | Rear bumper diagonally marked forty-five degrees with two inch wide strips of yellow grade five material two inches apart |  | 2303 | Rear bumper diagonally marked forty-five degrees with two inch wide strips of yellow grade five material two inches apart
2304 | Other: |  | 2304 | Other: |  | 2304 | Other: |  | 2304 | Other:
2305 |  |  | 2305 |  |  | 2305 |  |  | 2305
2306 |  |  | 2306 |  |  | 2306 |  |  | 2306
2307 |  |  | 2307 |  |  | 2307 |  |  | 2307
2400 | RUSTPROOFING/RUST PROTECTION |  | 2400 | RUSTPROOFING/RUST PROTECTION |  | 2400 | RUSTPROOFING/RUST PROTECTION |  | 2400 | RUSTPROOFING/RUST PROTECTION
| Rustproofing to be a commercial grade. Spray aerosol can type rustproofing not acceptable |  |  | Rustproofing to be a commercial grade. Spray aerosol can type rustproofing not acceptable |  |  | Rustproofing to be a commercial grade. Spray aerosol can type rustproofing not acceptable |  |  | Rustproofing to be a commercial grade. Spray aerosol can type rustproofing not acceptable
2401 | List your additional rust prevention package above factory installed. Name product: Ziebart | 650 | 2401 | List your additional rust prevention package above factory installed. Name product: |  | 2401 | List your additional rust prevention package above factory installed. Name product: |  | 2401 | List your additional rust prevention package above factory installed. Name product:
2402 | Asphalt-based undercoating | Std | 2402 | Asphalt-based undercoating | STD | 2402 | Asphalt-based undercoating |  | 2402 | Asphalt-based undercoating
2403 | Bumpers rust protection. List product: Blue Bird Armor | 350 | 2403 | Bumpers rust protection. List product: Gatorhyde | 150 | 2403 | Bumpers rust protection. List product: |  | 2403 | Bumpers rust protection. List product:
2404 | Chemguard floor treatment (corrosion protection) | N/A | 2404 | Chemguard floor treatment (corrosion protection) | N/A | 2404 | Chemguard floor treatment (corrosion protection) |  | 2404 | Chemguard floor treatment (corrosion protection)
2405 | Corrosion protection underbody(Ziebart type) List product | Line 2401 | 2405 | Corrosion protection underbody(Ziebart type) List product Gatorhyde | 550 | 2405 | Corrosion protection underbody(Ziebart type) List product |  | 2405 | Corrosion protection underbody(Ziebart type) List product
2406 | Exterior Body rust protection. List product: | N/A | 2406 | Exterior Body rust protection. List product: Edgecoat | 174 | 2406 | Exterior Body rust protection. List product: |  | 2406 | Exterior Body rust protection. List product:
2407 | Fuel Tank rust protection. List product: T-Wax | 180 | 2407 | Fuel Tank rust protection. List product: Gatorhyde | 385 | 2407 | Fuel Tank rust protection. List product: |  | 2407 | Fuel Tank rust protection. List product:
2408 | Interior of all panels, where insulation is located, shall be rustproofed | N/A | 2408 | Interior of all panels, where insulation is located, shall be rustproofed | STD | 2408 | Interior of all panels, where insulation is located, shall be rustproofed |  | 2408 | Interior of all panels, where insulation is located, shall be rustproofed
2409 | Paint adhesion and rust protection - 5 years, unlimited miles | N/A | 2409 | Paint adhesion and rust protection - 5 years, unlimited miles | STD | 2409 | Paint adhesion and rust protection - 5 years, unlimited miles |  | 2409 | Paint adhesion and rust protection - 5 years, unlimited miles
2410 | Stepwell rust protection. List product: Stainless steel | 425 | 2410 | Stepwell rust protection. List product: Tuffcoat | 280 | 2410 | Stepwell rust protection. List product: |  | 2410 | Stepwell rust protection. List product:
2411 | Undercoating. List product: | Line 2402 | 2411 | Undercoating. List product: Underguard | 550 | 2411 | Undercoating. List product: |  | 2411 | Undercoating. List product:
2412 | Wax-based undercoating | 350 | 2412 | Wax-based undercoating | 550 | 2412 | Wax-based undercoating |  | 2412 | Wax-based undercoating
2413 | Other: |  | 2413 | Other: |  | 2413 | Other: |  | 2413 | Other:
2414 |  |  | 2414 |  |  | 2414 |  |  | 2414
2415 |  |  | 2415 |  |  | 2415 |  |  | 2415
2416 |  |  | 2416 |  |  | 2416 |  |  | 2416
2500 | SEAT BELTS/SEATS/FOAM |  | 2500 | SEAT BELTS/SEATS/FOAM |  | 2500 | SEAT BELTS/SEATS/FOAM |  | 2500 | SEAT BELTS/SEATS/FOAM
2501 | 25" knee clearance | Std | 2501 | 25" knee clearance | STD | 2501 | 25" knee clearance |  | 2501 | 25" knee clearance
2502 | 39" seats | Std | 2502 | 39" seats | STD | 2502 | 39" seats |  | 2502 | 39" seats
2503 | Conversion Seat, 39" - specialized school bus seats that can be converted from standard seats to three point seat belts or to Integrated Child Restraint Seats (ICS) without removing the seats from the bus and modifying the bus floor for needed reinforcements by replacing the complete backs. Seat frames shall meet applicable FMVSS requirements and seat frames shall be capable for installation of type 2 belts and ICS restraint seating. | 148 | 2503 | Conversion Seat, 39" - specialized school bus seats that can be converted from standard seats to three point seat belts or to Integrated Child Restraint Seats (ICS) without removing the seats from the bus and modifying the bus floor for needed reinforcements by replacing the complete backs. Seat frames shall meet applicable FMVSS requirements and seat frames shall be capable for installation of type 2 belts and ICS restraint seating. | $38 EACH | 2503 | Conversion Seat, 39" - specialized school bus seats that can be converted from standard seats to three point seat belts or to Integrated Child Restraint Seats (ICS) without removing the seats from the bus and modifying the bus floor for needed reinforcements by replacing the complete backs. Seat frames shall meet applicable FMVSS requirements and seat frames shall be capable for installation of type 2 belts and ICS restraint seating. |  | 2503 | Conversion Seat, 39" - specialized school bus seats that can be converted from standard seats to three point seat belts or to Integrated Child Restraint Seats (ICS) without removing the seats from the bus and modifying the bus floor for needed reinforcements by replacing the complete backs. Seat frames shall meet applicable FMVSS requirements and seat frames shall be capable for installation of type 2 belts and ICS restraint seating.
2504 | Cost for one seat three seat belts installed color coded | 102 | 2504 | Cost for one seat three seat belts installed color coded | 72 | 2504 | Cost for one seat three seat belts installed color coded |  | 2504 | Cost for one seat three seat belts installed color coded
2505 | Cost for one seat two seat belts installed color coded | N/A | 2505 | Cost for one seat two seat belts installed color coded | 58 | 2505 | Cost for one seat two seat belts installed color coded |  | 2505 | Cost for one seat two seat belts installed color coded
2506 | Cost per seat to make seat belt ready | 62 | 2506 | Cost per seat to make seat belt ready | 38 | 2506 | Cost per seat to make seat belt ready |  | 2506 | Cost per seat to make seat belt ready
2507 | Cost to make all seats, seat belt ready | 1736 | 2507 | Cost to make all seats, seat belt ready | 456 | 2507 | Cost to make all seats, seat belt ready |  | 2507 | Cost to make all seats, seat belt ready
2508 | Districts: Specify if last seat is "full" or "half" for 71 and 77 passengers | Full Std | 2508 | Districts: Specify if last seat is "full" or "half" for 71 and 77 passengers | Full | 2508 | Districts: Specify if last seat is "full" or "half" for 71 and 77 passengers |  | 2508 | Districts: Specify if last seat is "full" or "half" for 71 and 77 passengers
2509 | Interchangeable seat backs, IMMI/BTI seats | N/A | 2509 | Interchangeable seat backs, IMMI/BTI seats | 1062 | 2509 | Interchangeable seat backs, IMMI/BTI seats |  | 2509 | Interchangeable seat backs, IMMI/BTI seats
2510 | Number or letter seats above windows | 60 | 2510 | Number or letter seats above windows | 70 | 2510 | Number or letter seats above windows |  | 2510 | Number or letter seats above windows
2511 | Padded Interior side rails | 156 | 2511 | Padded Interior side rails | 83 | 2511 | Padded Interior side rails |  | 2511 | Padded Interior side rails
2512 | Right front seat to be a seat barrier combination for increased aisle room (30" seat with 39" back to be barrier for second seat) | 115 | 2512 | Right front seat to be a seat barrier combination for increased aisle room (30" seat with 39" back to be barrier for second seat) | 178 | 2512 | Right front seat to be a seat barrier combination for increased aisle room (30" seat with 39" back to be barrier for second seat) |  | 2512 | Right front seat to be a seat barrier combination for increased aisle room (30" seat with 39" back to be barrier for second seat)
2513 | Seat color Brown | 1 | 2513 | Seat color Brown | N/A | 2513 | Seat color Brown |  | 2513 | Seat color Brown
2514 | Seat color Dark Blue | N/A | 2514 | Seat color Dark Blue | N/A | 2514 | Seat color Dark Blue |  | 2514 | Seat color Dark Blue
2515 | Seat color Gray | 1 | 2515 | Seat color Gray | 3 | 2515 | Seat color Gray |  | 2515 | Seat color Gray
2516 | Seat color Green | Std | 2516 | Seat color Green | STD | 2516 | Seat color Green |  | 2516 | Seat color Green
2517 | Seat color Maroon | 1 | 2517 | Seat color Maroon | N/A | 2517 | Seat color Maroon |  | 2517 | Seat color Maroon
2518 | Seat color Medium Blue | 1 | 2518 | Seat color Medium Blue | 5 | 2518 | Seat color Medium Blue |  | 2518 | Seat color Medium Blue
2519 | Seats 1/2" plywood seat bottoms | 138 | 2519 | Seats 1/2" plywood seat bottoms | STD | 2519 | Seats 1/2" plywood seat bottoms |  | 2519 | Seats 1/2" plywood seat bottoms
2520 | Seats 3/8" plywood seat bottoms | Std | 2520 | Seats 3/8" plywood seat bottoms | N/A | 2520 | Seats 3/8" plywood seat bottoms |  | 2520 | Seats 3/8" plywood seat bottoms
2521 | Seats passenger Kevlar upholstery | N/A | 2521 | Seats passenger Kevlar upholstery | STD | 2521 | Seats passenger Kevlar upholstery |  | 2521 | Seats passenger Kevlar upholstery
2522 | Seats staggered (not placed directly across each other) | Std | 2522 | Seats staggered (not placed directly across each other) | STD | 2522 | Seats staggered (not placed directly across each other) |  | 2522 | Seats staggered (not placed directly across each other)
2523 | Triad seat foam | N/A | 2523 | Triad seat foam | N/A | 2523 | Triad seat foam |  | 2523 | Triad seat foam
2524 | Other: |  | 2524 | Other: |  | 2524 | Other: |  | 2524 | Other:
2525 |  |  | 2525 |  |  | 2525 |  |  | 2525
2600 | SEAT, DRIVER'S |  | 2600 | SEAT, DRIVER'S |  | 2600 | SEAT, DRIVER'S |  | 2600 | SEAT, DRIVER'S
2601 | Adjustable pedals, factory installed | 784 | 2601 | Adjustable pedals, factory installed | N/A | 2601 | Adjustable pedals, factory installed |  | 2601 | Adjustable pedals, factory installed
2602 | Adjustable seat back, LUMBAR support | Std | 2602 | Adjustable seat back, LUMBAR support | STD | 2602 | Adjustable seat back, LUMBAR support |  | 2602 | Adjustable seat back, LUMBAR support
2603 | Does premium air ride seat include armrests? List number of armrests: | No | 2603 | Does premium air ride seat include armrests? List number of armrests: | No | 2603 | Does premium air ride seat include armrests? List number of armrests: |  | 2603 | Does premium air ride seat include armrests? List number of armrests:
2604 | Does premium pedastal seat include armrests? List number of armrests: | No | 2604 | Does premium pedastal seat include armrests? List number of armrests: | No | 2604 | Does premium pedastal seat include armrests? List number of armrests: |  | 2604 | Does premium pedastal seat include armrests? List number of armrests:
2605 | Driver seat premium air ride. List Brand and seat covering: Bostrom/Vinyl | 230 | 2605 | Driver seat premium air ride. List Brand and seat covering:NATIONAL | STD | 2605 | Driver seat premium air ride. List Brand and seat covering: |  | 2605 | Driver seat premium air ride. List Brand and seat covering:
2606 | Driver seat premium pedastal.List Brand and seat covering:Bostrom/Vinyl | 128 | 2606 | Driver seat premium pedastal. List Brand and seat covering:NATIONAL | -95 | 2606 | Driver seat premium pedastal. List Brand and seat covering: |  | 2606 | Driver seat premium pedastal. List Brand and seat covering:
2607 | Driver seat standard air ride. List Brand and seat covering: National/Vinyl | 152 | 2607 | Driver seat standard air ride. List Brand and seat covering: | N/A | 2607 | Driver seat standard air ride. List Brand and seat covering: |  | 2607 | Driver seat standard air ride. List Brand and seat covering:
2608 | Driver seat standard pedastal.List Brand and seat covering: National/Vinyl | Std | 2608 | Driver seat standard pedastal. List Brand and seat covering: | N/A | 2608 | Driver seat standard pedastal. List Brand and seat covering: |  | 2608 | Driver seat standard pedastal. List Brand and seat covering:
2609 | Driver’s adjustable shoulder harness | Std | 2609 | Driver’s adjustable shoulder harness | STD | 2609 | Driver’s adjustable shoulder harness |  | 2609 | Driver’s adjustable shoulder harness
2610 | Driver's seat armrests option. List sides: RH or LH price per | 30 | 2610 | Driver's seat armrests option. List sides: | 20 | 2610 | Driver's seat armrests option. List sides: |  | 2610 | Driver's seat armrests option. List sides:
2611 | Fabric driver's seat, non-flammable | 25 | 2611 | Fabric driver's seat, non-flammable | 10 | 2611 | Fabric driver's seat, non-flammable |  | 2611 | Fabric driver's seat, non-flammable
2612 | Front barrier cover with a single pouch | 8 | 2612 | Front barrier cover with a single pouch | STD | 2612 | Front barrier cover with a single pouch |  | 2612 | Front barrier cover with a single pouch
2613 | Front barrier cover with pouches for driver's papers to match interior color. State # of pouches: Five | 65 | 2613 | Front barrier cover with pouches for driver's papers to match interior color. State # of pouches: | STD | 2613 | Front barrier cover with pouches for driver's papers to match interior color. State # of pouches: |  | 2613 | Front barrier cover with pouches for driver's papers to match interior color. State # of pouches:
2614 | Heated Driver's Seat air | 300 | 2614 | Heated Driver's Seat air | 101 | 2614 | Heated Driver's Seat air |  | 2614 | Heated Driver's Seat air
2615 | Heated Driver's Seat hydraulic | N/A | 2615 | Heated Driver's Seat hydraulic | 6 | 2615 | Heated Driver's Seat hydraulic |  | 2615 | Heated Driver's Seat hydraulic
2616 | LH arm rest on switch panel | Std | 2616 | LH arm rest on switch panel | STD | 2616 | LH arm rest on switch panel |  | 2616 | LH arm rest on switch panel
2617 | Tilt steering | Std | 2617 | Tilt steering | N/A | 2617 | Tilt steering |  | 2617 | Tilt steering
2618 | Tilt/Telescopic steering | Std | 2618 | Tilt/Telescopic steering | STD | 2618 | Tilt/Telescopic steering |  | 2618 | Tilt/Telescopic steering
2619 | Other: |  | 2619 | Other: |  | 2619 | Other: |  | 2619 | Other:
2620 |  |  | 2620 |  |  | 2620 |  |  | 2620
2700 | SIDE RAILS/PANELS |  | 2700 | SIDE RAILS/PANELS |  | 2700 | SIDE RAILS/PANELS |  | 2700 | SIDE RAILS/PANELS
2701 | 16 gauge smooth exterior panels | 492 | 2701 | 16 gauge smooth exterior panels | STD | 2701 | 16 gauge smooth exterior panels |  | 2701 | 16 gauge smooth exterior panels
2702 | Black snow rail | Std | 2702 | Black snow rail | STD | 2702 | Black snow rail |  | 2702 | Black snow rail
2703 | Extended side panels | N/A | 2703 | Extended side panels | STD | 2703 | Extended side panels |  | 2703 | Extended side panels
2704 | Full length and acoustical headliner | Std | 2704 | Full length and acoustical headliner | 231 | 2704 | Full length and acoustical headliner |  | 2704 | Full length and acoustical headliner
2705 | Rub rail above rear bumper | N/A | 2705 | Rub rail above rear bumper | STD | 2705 | Rub rail above rear bumper |  | 2705 | Rub rail above rear bumper
2706 | Rub rails painted black full width | 65 | 2706 | Rub rails painted black full width | STD | 2706 | Rub rails painted black full width |  | 2706 | Rub rails painted black full width
2707 | Rubber fender extensions front and rear | 206 | 2707 | Rubber fender extensions front and rear | 139 | 2707 | Rubber fender extensions front and rear |  | 2707 | Rubber fender extensions front and rear
2708 | Rubber fender extensions rear, only | 107 | 2708 | Rubber fender extensions rear, only | 65 | 2708 | Rubber fender extensions rear, only |  | 2708 | Rubber fender extensions rear, only
2709 | Seal top of all rub rails | 115 | 2709 | Seal top of all rub rails | N/A | 2709 | Seal top of all rub rails |  | 2709 | Seal top of all rub rails
2710 | Snow Rail | Std | 2710 | Snow Rail | STD | 2710 | Snow Rail |  | 2710 | Snow Rail
2711 | Other: |  | 2711 | Other: |  | 2711 | Other: |  | 2711 | Other:
2712 |  |  | 2712 |  |  | 2712 |  |  | 2712
2713 |  |  | 2713 |  |  | 2713 |  |  | 2713
2800 | SILICONE RADIATOR/HEATER HOSES |  | 2800 | SILICONE RADIATOR/HEATER HOSES |  | 2800 | SILICONE RADIATOR/HEATER HOSES |  | 2800 | SILICONE RADIATOR/HEATER HOSES
2801 | Constant torque hose clamps | 118 | 2801 | Constant torque hose clamps | STD | 2801 | Constant torque hose clamps |  | 2801 | Constant torque hose clamps
2802 | Heater hoses, silicone | 264 | 2802 | Heater hoses, silicone | STD | 2802 | Heater hoses, silicone |  | 2802 | Heater hoses, silicone
2803 | Premium Rubber Hoses Unsealed in Lieu of Silicone Hoses | 10 | 2803 | Premium Rubber Hoses Unsealed in Lieu of Silicone Hoses | STD | 2803 | Premium Rubber Hoses Unsealed in Lieu of Silicone Hoses |  | 2803 | Premium Rubber Hoses Unsealed in Lieu of Silicone Hoses
2804 | Radiator hoses, silicone | 114 | 2804 | Radiator hoses, silicone | STD | 2804 | Radiator hoses, silicone |  | 2804 | Radiator hoses, silicone
2805 | Other: |  | 2805 | Other: |  | 2805 | Other: |  | 2805 | Other:
2806 |  |  | 2806 |  |  | 2806 |  |  | 2806
2807 |  |  | 2807 |  |  | 2807 |  |  | 2807
2808 |  |  | 2808 |  |  | 2808 |  |  | 2808
2900 | STOP ARM/CROSSING ARM |  | 2900 | STOP ARM/CROSSING ARM |  | 2900 | STOP ARM/CROSSING ARM |  | 2900 | STOP ARM/CROSSING ARM
2901 | Air operated Stop Arm with LED lamps | Std | 2901 | Air operated Stop Arm with LED lamps | 75 | 2901 | Air operated Stop Arm with LED lamps |  | 2901 | Air operated Stop Arm with LED lamps
2902 | Air operated Stop Arm with LED strobe lamps | 165 | 2902 | Air operated Stop Arm with LED strobe lamps | 89 | 2902 | Air operated Stop Arm with LED strobe lamps |  | 2902 | Air operated Stop Arm with LED strobe lamps
2903 | Air operated Stop Arm with Standard lamps | 56 | 2903 | Air operated Stop Arm with Standard lamps | STD | 2903 | Air operated Stop Arm with Standard lamps |  | 2903 | Air operated Stop Arm with Standard lamps
2904 | Air operated Stop Arm, Dual Signs | 250 | 2904 | Air operated Stop Arm, Dual Signs | 142 | 2904 | Air operated Stop Arm, Dual Signs |  | 2904 | Air operated Stop Arm, Dual Signs
2905 | Air operated Stop Arm, Dual Signs, LED Strobing | 400 | 2905 | Air operated Stop Arm, Dual Signs, LED Strobing | 344 | 2905 | Air operated Stop Arm, Dual Signs, LED Strobing |  | 2905 | Air operated Stop Arm, Dual Signs, LED Strobing
2906 | Electric Stop Arm with LED lamps | 65 | 2906 | Electric Stop Arm with LED lamps | 56 | 2906 | Electric Stop Arm with LED lamps |  | 2906 | Electric Stop Arm with LED lamps
2907 | Electric Stop Arm with LED lamps, Transpec | 200 | 2907 | Electric Stop Arm with LED lamps, Transpec | 268 | 2907 | Electric Stop Arm with LED lamps, Transpec |  | 2907 | Electric Stop Arm with LED lamps, Transpec
2908 | Electric Stop Arm with LED strobe lamps | 100 | 2908 | Electric Stop Arm with LED strobe lamps | 62 | 2908 | Electric Stop Arm with LED strobe lamps |  | 2908 | Electric Stop Arm with LED strobe lamps
2909 | Electric Stop Arm with Standard lamps | 10 | 2909 | Electric Stop Arm with Standard lamps | -9 | 2909 | Electric Stop Arm with Standard lamps |  | 2909 | Electric Stop Arm with Standard lamps
2910 | Electric Stop Arm, Dual Signs | 400 | 2910 | Electric Stop Arm, Dual Signs | 164 | 2910 | Electric Stop Arm, Dual Signs |  | 2910 | Electric Stop Arm, Dual Signs
2911 | Electric Stop Arm, Dual Signs, LED Strobing | 450 | 2911 | Electric Stop Arm, Dual Signs, LED Strobing | 301 | 2911 | Electric Stop Arm, Dual Signs, LED Strobing |  | 2911 | Electric Stop Arm, Dual Signs, LED Strobing
2912 | Latch/magnet for crossing arm/gate | 65 | 2912 | Latch/magnet for crossing arm/gate | STD | 2912 | Latch/magnet for crossing arm/gate |  | 2912 | Latch/magnet for crossing arm/gate
2913 | Solid Fiberglass Air Crossing Gate Mounted on Front Bumper. State Brand: | N/A | 2913 | Solid Fiberglass Air Crossing Gate Mounted on Front Bumper. State Brand: | N/A | 2913 | Solid Fiberglass Air Crossing Gate Mounted on Front Bumper. State Brand: |  | 2913 | Solid Fiberglass Air Crossing Gate Mounted on Front Bumper. State Brand:
2914 | Solid Fiberglass Electric Crossing Gate Mounted on Front Bumper. State Brand: | N/A | 2914 | Solid Fiberglass Electric Crossing Gate Mounted on Front Bumper. State Brand: | N/A | 2914 | Solid Fiberglass Electric Crossing Gate Mounted on Front Bumper. State Brand: |  | 2914 | Solid Fiberglass Electric Crossing Gate Mounted on Front Bumper. State Brand:
2915 | Specialty Mfg. Solid Fiberglass Air Crossing Gate Mounted on Front Bumper | 316 | 2915 | Specialty Mfg. Solid Fiberglass Air Crossing Gate Mounted on Front Bumper | 269 | 2915 | Specialty Mfg. Solid Fiberglass Air Crossing Gate Mounted on Front Bumper |  | 2915 | Specialty Mfg. Solid Fiberglass Air Crossing Gate Mounted on Front Bumper
2916 | Specialty Mfg. Solid Fiberglass Electric Crossing Gate Mounted on Front Bumper | 349 | 2916 | Specialty Mfg. Solid Fiberglass Electric Crossing Gate Mounted on Front Bumper | 284 | 2916 | Specialty Mfg. Solid Fiberglass Electric Crossing Gate Mounted on Front Bumper |  | 2916 | Specialty Mfg. Solid Fiberglass Electric Crossing Gate Mounted on Front Bumper
2917 | Other: |  | 2917 | Other: |  | 2917 | Other: |  | 2917 | Other:
2918 |  |  | 2918 |  |  | 2918 |  |  | 2918
2919 |  |  | 2919 |  |  | 2919 |  |  | 2919
2920 |  |  | 2920 |  |  | 2920 |  |  | 2920
3000 | STORAGE COMPARTMENTS, INTERIOR |  | 3000 | STORAGE COMPARTMENTS, INTERIOR |  | 3000 | STORAGE COMPARTMENTS, INTERIOR |  | 3000 | STORAGE COMPARTMENTS, INTERIOR
3001 | Dash mounted glove box with door and lock | N/A | 3001 | Dash mounted glove box with door and lock | STD | 3001 | Dash mounted glove box with door and lock |  | 3001 | Dash mounted glove box with door and lock
3002 | Flares behind driver's seat | 21 | 3002 | Flares behind driver's seat | N/A | 3002 | Flares behind driver's seat |  | 3002 | Flares behind driver's seat
3003 | Glove box dash mounted with door | N/A | 3003 | Glove box dash mounted with door | STD | 3003 | Glove box dash mounted with door |  | 3003 | Glove box dash mounted with door
3004 | Glove box, bulkhead without lock | N/A | 3004 | Glove box, bulkhead without lock | STD | 3004 | Glove box, bulkhead without lock |  | 3004 | Glove box, bulkhead without lock
3005 | Over windshield with a flush mounted camera box | N/A | 3005 | Over windshield with a flush mounted camera box | STD | 3005 | Over windshield with a flush mounted camera box |  | 3005 | Over windshield with a flush mounted camera box
3006 | Personal items storage box with lock over driver | 94 | 3006 | Personal items storage box with lock over driver | N/A | 3006 | Personal items storage box with lock over driver |  | 3006 | Personal items storage box with lock over driver
3007 | Personal items storage box without lock next to driver | Std | 3007 | Personal items storage box without lock next to driver | N/A | 3007 | Personal items storage box without lock next to driver |  | 3007 | Personal items storage box without lock next to driver
3008 | Personal items storage box without lock over driver | 93 | 3008 | Personal items storage box without lock over driver | N/A | 3008 | Personal items storage box without lock over driver |  | 3008 | Personal items storage box without lock over driver
3009 | Safety equipment behind driver's seat or under first curbside passenger seat | N/A | 3009 | Safety equipment behind driver's seat or under first curbside passenger seat | N/A | 3009 | Safety equipment behind driver's seat or under first curbside passenger seat |  | 3009 | Safety equipment behind driver's seat or under first curbside passenger seat
3010 | Safety equipment compartment, above windshield and labeled "Safety Equipment Inside" | Std | 3010 | Safety equipment compartment, above windshield and labeled "Safety Equipment Inside" | STD | 3010 | Safety equipment compartment, above windshield and labeled "Safety Equipment Inside" |  | 3010 | Safety equipment compartment, above windshield and labeled "Safety Equipment Inside"
3011 | Tool box located under first curbside passenger seat | N/A | 3011 | Tool box located under first curbside passenger seat | N/A | 3011 | Tool box located under first curbside passenger seat |  | 3011 | Tool box located under first curbside passenger seat
3012 | Other: |  | 3012 | Other: |  | 3012 | Other: |  | 3012 | Other:
3013 |  |  | 3013 |  |  | 3013 |  |  | 3013
3014 |  |  | 3014 |  |  | 3014 |  |  | 3014
3015 |  |  | 3015 |  |  | 3015 |  |  | 3015
3100 | STORAGE COMPARTMENTS, EXTERIOR |  | 3100 | STORAGE COMPARTMENTS, EXTERIOR |  | 3100 | STORAGE COMPARTMENTS, EXTERIOR |  | 3100 | STORAGE COMPARTMENTS, EXTERIOR
3101 | Door assist cylinder, price per door | 76 | 3101 | Door assist cylinder, price per door | 60 | 3101 | Door assist cylinder, price per door |  | 3101 | Door assist cylinder, price per door
3102 | Door locks per door | Std | 3102 | Door locks per door | 34 | 3102 | Door locks per door |  | 3102 | Door locks per door
3103 | Double left side. List size: | 790 | 3103 | Double left side. List size: | 574 | 3103 | Double left side. List size: |  | 3103 | Double left side. List size:
3104 | Double right side. List size: | 791 | 3104 | Double right side. List size: | 574 | 3104 | Double right side. List size: |  | 3104 | Double right side. List size:
3105 | Pass-through right and left sides | N/A | 3105 | Pass-through right and left sides | N/A | 3105 | Pass-through right and left sides |  | 3105 | Pass-through right and left sides
3106 | Single left side. List size: | 544 | 3106 | Single left side. List size: | 448 | 3106 | Single left side. List size: |  | 3106 | Single left side. List size:
3107 | Single right side. List size: | 542 | 3107 | Single right side. List size: | 448 | 3107 | Single right side. List size: |  | 3107 | Single right side. List size:
3108 | Other: |  | 3108 | Other: |  | 3108 | Other: |  | 3108 | Other:
3109 |  |  | 3109 | Double left side. List size: 98x22x27 | 601 | 3109 |  |  | 3109
3110 |  |  | 3110 | Double right side. List size:98x22x27 | 601 | 3110 |  |  | 3110
3200 | STUDENT DETECTION SYSTEM |  | 3200 | STUDENT DETECTION SYSTEM |  | 3200 | STUDENT DETECTION SYSTEM |  | 3200 | STUDENT DETECTION SYSTEM
3201 | Child Reminder System. State brand: Doran | 99 | 3201 | Child Reminder System. State brand: | 122 | 3201 | Child Reminder System. State brand: |  | 3201 | Child Reminder System. State brand:
3202 | Child Reminder System unloading delay option. State brand: | N/A | 3202 | Child Reminder System unloading delay option. State brand: | N/A | 3202 | Child Reminder System unloading delay option. State brand: |  | 3202 | Child Reminder System unloading delay option. State brand:
3203 | Please list other option packages: |  | 3203 | Please list other option packages: |  | 3203 | Please list other option packages: |  | 3203 | Please list other option packages:
3204 |  |  | 3204 |  |  | 3204 |  |  | 3204
3205 |  |  | 3205 |  |  | 3205 |  |  | 3205
3206 |  |  | 3206 |  |  | 3206 |  |  | 3206
3207 |  |  | 3207 |  |  | 3207 |  |  | 3207
3300 | WARRANTIES, EXTENDED WARRANTIES |  | 3300 | WARRANTIES, EXTENDED WARRANTIES |  | 3300 | WARRANTIES, EXTENDED WARRANTIES |  | 3300 | WARRANTIES, EXTENDED WARRANTIES
3301 | See Warranties Page, Appendix F, for pricing |  | 3301 | See Warranties Page, Appendix F, for pricing |  | 3301 | See Warranties Page, Appendix F, for pricing |  | 3301 | See Warranties Page, Appendix F, for pricing
3302 |  |  | 3302 |  |  | 3302 |  |  | 3302
3400 | WHEELS, RIMS, TIRES |  | 3400 | WHEELS, RIMS, TIRES |  | 3400 | WHEELS, RIMS, TIRES |  | 3400 | WHEELS, RIMS, TIRES
3401 | See Tires page, Appendix E, for pricing |  | 3401 | See Tires page, Appendix E, for pricing |  | 3401 | See Tires page, Appendix E, for pricing |  | 3401 | See Tires page, Appendix E, for pricing
3402 |  |  | 3402 |  |  | 3402 |  |  | 3402
3500 | WINDOWS/WINDSHIELD |  | 3500 | WINDOWS/WINDSHIELD |  | 3500 | WINDOWS/WINDSHIELD |  | 3500 | WINDOWS/WINDSHIELD
3501 | Cost of two additional emergency windows (total of 4 emergency windows on bus) | Std | 3501 | Cost of two additional emergency windows (total of 4 emergency windows on bus) | STD | 3501 | Cost of two additional emergency windows (total of 4 emergency windows on bus) |  | 3501 | Cost of two additional emergency windows (total of 4 emergency windows on bus)
3502 | One gallon washer fluid reservoir | Std | 3502 | One gallon washer fluid reservoir | STD | 3502 | One gallon washer fluid reservoir |  | 3502 | One gallon washer fluid reservoir
3503 | PLEASE LIST AVAILABLE DEGREE OF TINTED GLASS: | 28% | 3503 | PLEASE LIST AVAILABLE DEGREE OF TINTED GLASS: 70% |  | 3503 | PLEASE LIST AVAILABLE DEGREE OF TINTED GLASS: |  | 3503 | PLEASE LIST AVAILABLE DEGREE OF TINTED GLASS:
3504 | Powdercoated Black Window Frames | 130 | 3504 | Powdercoated Black Window Frames | 197 | 3504 | Powdercoated Black Window Frames |  | 3504 | Powdercoated Black Window Frames
3505 | Six quart washer fluid reservoir | N/A | 3505 | Six quart washer fluid reservoir | N/A | 3505 | Six quart washer fluid reservoir |  | 3505 | Six quart washer fluid reservoir
3506 | Thermopane price per window. List which pieces are thermopane: windshield, driver window, door panels, etc.) Each available | 150 | 3506 | Thermopane price per window. List which pieces are thermopane: windshield, driver window, door panels, etc.) | 74 | 3506 | Thermopane price per window. List which pieces are thermopane: windshield, driver window, door panels, etc.) |  | 3506 | Thermopane price per window. List which pieces are thermopane: windshield, driver window, door panels, etc.)
3507 | Tinted Driver's Window | Std | 3507 | Tinted Driver's Window | 37 | 3507 | Tinted Driver's Window |  | 3507 | Tinted Driver's Window
3508 | Tinted Entrance Door | Std | 3508 | Tinted Entrance Door | 84 | 3508 | Tinted Entrance Door |  | 3508 | Tinted Entrance Door
3509 | Tinted Rear Window | 62 | 3509 | Tinted Rear Window | INC | 3509 | Tinted Rear Window |  | 3509 | Tinted Rear Window
3510 | Tinted windows. List which windows are included in price: All side sash | 1 | 3510 | Tinted windows. List which windows are included in price: PASSENGER | 219 | 3510 | Tinted windows. List which windows are included in price: |  | 3510 | Tinted windows. List which windows are included in price:
3511 | Windshield four piece flat | N/A | 3511 | Windshield four piece flat | N/A | 3511 | Windshield four piece flat |  | 3511 | Windshield four piece flat
3512 | Windshield two piece curved | Std | 3512 | Windshield two piece curved | STD | 3512 | Windshield two piece curved |  | 3512 | Windshield two piece curved
3513 | Other: |  | 3513 | Other: |  | 3513 | Other: |  | 3513 | Other:
3514 |  |  | 3514 |  |  | 3514 |  |  | 3514
3515 |  |  | 3515 |  |  | 3515 |  |  | 3515
3600 | WIRING |  | 3600 | WIRING |  | 3600 | WIRING |  | 3600 | WIRING
3601 | NOTE TO DISTRICTS: You may want to think about pre-wiring for future installs |  | 3601 | NOTE TO DISTRICTS: You may want to think about pre-wiring for future installs |  | 3601 | NOTE TO DISTRICTS: You may want to think about pre-wiring for future installs |  | 3601 | NOTE TO DISTRICTS: You may want to think about pre-wiring for future installs
3602 | As-Built Wiring Schematics | Std | 3602 | As-Built Wiring Schematics | STD | 3602 | As-Built Wiring Schematics |  | 3602 | As-Built Wiring Schematics
3603 | Multiplex wiring package. State wires included: | N/A | 3603 | Multiplex wiring package. State wires included: | N/A | 3603 | Multiplex wiring package. State wires included: |  | 3603 | Multiplex wiring package. State wires included:
3604 | Pre-Wire for 2-way radio. State harness location: Dash | 30 | 3604 | Pre-Wire for 2-way radio. State harness location: | 161 | 3604 | Pre-Wire for 2-way radio. State harness location: |  | 3604 | Pre-Wire for 2-way radio. State harness location:
3605 | Wiring for camera, only. State harness location: | N/A | 3605 | Wiring for camera, only. State harness location: | N/A | 3605 | Wiring for camera, only. State harness location: |  | 3605 | Wiring for camera, only. State harness location:
3606 | Wiring harness for GPS system, without GPS system. State harness location: | N/A | 3606 | Wiring harness for GPS system, without GPS system. State harness location: | N/A | 3606 | Wiring harness for GPS system, without GPS system. State harness location: |  | 3606 | Wiring harness for GPS system, without GPS system. State harness location:
3607 | Wireless access points for Wi-Fi capability | N/A | 3607 | Wireless access points for Wi-Fi capability | N/A | 3607 | Wireless access points for Wi-Fi capability |  | 3607 | Wireless access points for Wi-Fi capability
3608 | Other: |  | 3608 | Other: |  | 3608 | Other: |  | 3608 | Other:
3609 |  |  | 3609 |  |  | 3609 |  |  | 3609
3610 |  |  | 3610 |  |  | 3610 |  |  | 3610
3611 | OTHER OPTIONS |  | 3611 | OTHER OPTIONS |  | 3611 | OTHER OPTIONS |  | 3611 | OTHER OPTIONS
3612 | Additional mudflaps to be mounted in front of rear wheels | 35 | 3612 | Additional mudflaps to be mounted in front of rear wheels | STD | 3612 | Additional mudflaps to be mounted in front of rear wheels |  | 3612 | Additional mudflaps to be mounted in front of rear wheels
3613 | Air horns | 95 | 3613 | Air horns | 65 | 3613 | Air horns |  | 3613 | Air horns
3614 | Air horns, foot control | 195 | 3614 | Air horns, foot control | N/A | 3614 | Air horns, foot control |  | 3614 | Air horns, foot control
3615 | All keys alike | 7 | 3615 | All keys alike | STD | 3615 | All keys alike |  | 3615 | All keys alike
3616 | Chrome radiator grill | N/A | 3616 | Chrome radiator grill | N/A | 3616 | Chrome radiator grill |  | 3616 | Chrome radiator grill
3617 | Exhaust exit left-hand side ahead of rear wheels | 45 | 3617 | Exhaust exit left-hand side ahead of rear wheels | N/A | 3617 | Exhaust exit left-hand side ahead of rear wheels |  | 3617 | Exhaust exit left-hand side ahead of rear wheels
3618 | Exhaust exit under rear bumper, turned down | Std | 3618 | Exhaust exit under rear bumper, turned down | STD | 3618 | Exhaust exit under rear bumper, turned down |  | 3618 | Exhaust exit under rear bumper, turned down
3619 | Extra insulation firewall and roof bows | Std | 3619 | Extra insulation firewall and roof bows | STD | 3619 | Extra insulation firewall and roof bows |  | 3619 | Extra insulation firewall and roof bows
3620 | Mudflap, Full width at rear bumper in addition to standard 4 | 200 | 3620 | Mudflap, Full width at rear bumper in addition to standard 4 | 101 | 3620 | Mudflap, Full width at rear bumper in addition to standard 4 |  | 3620 | Mudflap, Full width at rear bumper in addition to standard 4
3621 | Mudflap, Full width to be mounted at rear bumper | N/A | 3621 | Mudflap, Full width to be mounted at rear bumper | 101 | 3621 | Mudflap, Full width to be mounted at rear bumper |  | 3621 | Mudflap, Full width to be mounted at rear bumper
3622 | Mudflap, Single Full width at rear axle | N/A | 3622 | Mudflap, Single Full width at rear axle | 131 | 3622 | Mudflap, Single Full width at rear axle |  | 3622 | Mudflap, Single Full width at rear axle
3623 | Mudflaps, front (pair) | Std | 3623 | Mudflaps, front (pair) | STD | 3623 | Mudflaps, front (pair) |  | 3623 | Mudflaps, front (pair)
3624 | Pre-heater box to be located adjacent to battery box | 464 | 3624 | Pre-heater box to be located adjacent to battery box | STD | 3624 | Pre-heater box to be located adjacent to battery box |  | 3624 | Pre-heater box to be located adjacent to battery box
3625 | Second set of logos decals, rear mounted | 85 | 3625 | Second set of logos decals, rear mounted | STD | 3625 | Second set of logos decals, rear mounted |  | 3625 | Second set of logos decals, rear mounted
3626 | Stainless Steel exhaust exit left-hand side ahead of rear wheels | 66 | 3626 | Stainless Steel exhaust exit left-hand side ahead of rear wheels | N/A | 3626 | Stainless Steel exhaust exit left-hand side ahead of rear wheels |  | 3626 | Stainless Steel exhaust exit left-hand side ahead of rear wheels
3627 | Stainless Steel exhaust exit under rear bumper, turned down | 300 | 3627 | Stainless Steel exhaust exit under rear bumper, turned down | N/A | 3627 | Stainless Steel exhaust exit under rear bumper, turned down |  | 3627 | Stainless Steel exhaust exit under rear bumper, turned down
3628 | Tire Chains | 1800 | 3628 | Tire Chains | 2081 | 3628 | Tire Chains |  | 3628 | Tire Chains
3629 | Other: |  | 3629 | Other: |  | 3629 | Other: |  | 3629 | Other:
3630 |  |  | 3630 |  |  | 3630 |  |  | 3630
3631 |  |  | 3631 |  |  | 3631 |  |  | 3631
3632 |  |  | 3632 |  |  | 3632 |  |  | 3632
3633 |  |  | 3633 |  |  | 3633 |  |  | 3633
3634 |  |  | 3634 |  |  | 3634 |  |  | 3634
3635 |  |  | 3635 |  |  | 3635 |  |  | 3635
3800 | HANDICAPPED BODY OPTIONS |  | 3800 | HANDICAPPED BODY OPTIONS |  | 3800 | HANDICAPPED BODY OPTIONS |  | 3800 | HANDICAPPED BODY OPTIONS
3801 | In this BOLDED section below, include your pricing for all of the options listed. All lifts MUST be ADA compliant. |  | 3801 | In this BOLDED section below, include your pricing for all of the options listed. All lifts MUST be ADA compliant. |  | 3801 | In this BOLDED section below, include your pricing for all of the options listed. All lifts MUST be ADA compliant. |  | 3801 | In this BOLDED section below, include your pricing for all of the options listed. All lifts MUST be ADA compliant.
3802 | DISTRICTS - !!!!NOTE!!! The bus body and chassis is to be equipped for Handicapped Use. DISTRICTS ARE TO SUBMIT a Floor Plan as to the seating and the Placement of Wheelchairs. Note location of Heater Boxes and Wheel Wells if the bus is not equipped with a flat floor. Show plan for amount of forward-Facing Wheelchairs, with an approximate capacity of remaining ambulatory students allowable for each size vehicle. Wheelchair lift location specified by the District, however, typical at curb side rear for the purpose of the drawing. DISTRICTS MUST CONFIRM WITH VENDOR THEIR DESIGN SPECIFICATIONS PRIOR TO ORDERING BUS. |  | 3802 | DISTRICTS - !!!!NOTE!!! The bus body and chassis is to be equipped for Handicapped Use. DISTRICTS ARE TO SUBMIT a Floor Plan as to the seating and the Placement of Wheelchairs. Note location of Heater Boxes and Wheel Wells if the bus is not equipped with a flat floor. Show plan for amount of forward-Facing Wheelchairs, with an approximate capacity of remaining ambulatory students allowable for each size vehicle. Wheelchair lift location specified by the District, however, typical at curb side rear for the purpose of the drawing. DISTRICTS MUST CONFIRM WITH VENDOR THEIR DESIGN SPECIFICATIONS PRIOR TO ORDERING BUS. |  | 3802 | DISTRICTS - !!!!NOTE!!! The bus body and chassis is to be equipped for Handicapped Use. DISTRICTS ARE TO SUBMIT a Floor Plan as to the seating and the Placement of Wheelchairs. Note location of Heater Boxes and Wheel Wells if the bus is not equipped with a flat floor. Show plan for amount of forward-Facing Wheelchairs, with an approximate capacity of remaining ambulatory students allowable for each size vehicle. Wheelchair lift location specified by the District, however, typical at curb side rear for the purpose of the drawing. DISTRICTS MUST CONFIRM WITH VENDOR THEIR DESIGN SPECIFICATIONS PRIOR TO ORDERING BUS. |  | 3802 | DISTRICTS - !!!!NOTE!!! The bus body and chassis is to be equipped for Handicapped Use. DISTRICTS ARE TO SUBMIT a Floor Plan as to the seating and the Placement of Wheelchairs. Note location of Heater Boxes and Wheel Wells if the bus is not equipped with a flat floor. Show plan for amount of forward-Facing Wheelchairs, with an approximate capacity of remaining ambulatory students allowable for each size vehicle. Wheelchair lift location specified by the District, however, typical at curb side rear for the purpose of the drawing. DISTRICTS MUST CONFIRM WITH VENDOR THEIR DESIGN SPECIFICATIONS PRIOR TO ORDERING BUS.
3803 | VENDORS - !!!!NOTE!!! The bus body and chassis is to be equipped for Handicapped Use. (FLOOR TRACK MUST BE "THROUGH BOLTED" WITH GRADE #5 BOLTS OR BETTER WITH REINFORCING OR WASHERS ON UNDERSIDE OF FLOOR PAN. SCREW TYPE FASTENERS NOT ACCEPTABLE). Lift price should include lift, lift door, lighting, interlocks, brake interlock, holddown for 1 position and ONE wheelchair position across from the lift. | 4950 | 3803 | VENDORS - !!!!NOTE!!! The bus body and chassis is to be equipped for Handicapped Use. (FLOOR TRACK MUST BE "THROUGH BOLTED" WITH GRADE #5 BOLTS OR BETTER WITH REINFORCING OR WASHERS ON UNDERSIDE OF FLOOR PAN. SCREW TYPE FASTENERS NOT ACCEPTABLE). Lift price should include lift, lift door, lighting, interlocks, brake interlock, holddown for 1 position and ONE wheelchair position across from the lift. |  | 3803 | VENDORS - !!!!NOTE!!! The bus body and chassis is to be equipped for Handicapped Use. (FLOOR TRACK MUST BE "THROUGH BOLTED" WITH GRADE #5 BOLTS OR BETTER WITH REINFORCING OR WASHERS ON UNDERSIDE OF FLOOR PAN. SCREW TYPE FASTENERS NOT ACCEPTABLE). Lift price should include lift, lift door, lighting, interlocks, brake interlock, holddown for 1 position and ONE wheelchair position across from the lift. |  | 3803 | VENDORS - !!!!NOTE!!! The bus body and chassis is to be equipped for Handicapped Use. (FLOOR TRACK MUST BE "THROUGH BOLTED" WITH GRADE #5 BOLTS OR BETTER WITH REINFORCING OR WASHERS ON UNDERSIDE OF FLOOR PAN. SCREW TYPE FASTENERS NOT ACCEPTABLE). Lift price should include lift, lift door, lighting, interlocks, brake interlock, holddown for 1 position and ONE wheelchair position across from the lift.
3804 | 30" Track mounted seat - Each | 25 | 3804 | 30" Track mounted seat - Each | 56 | 3804 | 30" Track mounted seat - Each |  | 3804 | 30" Track mounted seat - Each
3805 | 36" Track mounted seat - Each | N/A | 3805 | 36" Track mounted seat - Each | 56 | 3805 | 36" Track mounted seat - Each |  | 3805 | 36" Track mounted seat - Each
3806 | 39" Track mounted seat - Each | 25 | 3806 | 39" Track mounted seat - Each | 56 | 3806 | 39" Track mounted seat - Each |  | 3806 | 39" Track mounted seat - Each
3807 | 4"x4" H/C decal on L/Front body and 8"x8" H/C decal on R/Rear with white backing | 32 | 3807 | 4"x4" H/C decal on L/Front body and 8"x8" H/C decal on R/Rear with white backing | 16 | 3807 | 4"x4" H/C decal on L/Front body and 8"x8" H/C decal on R/Rear with white backing |  | 3807 | 4"x4" H/C decal on L/Front body and 8"x8" H/C decal on R/Rear with white backing
3808 | Additional interior light and switch at lift area for lift door and light | Std | 3808 | Additional interior light and switch at lift area for lift door and light | STD | 3808 | Additional interior light and switch at lift area for lift door and light |  | 3808 | Additional interior light and switch at lift area for lift door and light
3809 | Braun 1000 lb. lift | 5150 | 3809 | Braun 1000 lb. lift | 4798 | 3809 | Braun 1000 lb. lift |  | 3809 | Braun 1000 lb. lift
3810 | Braun option 34" platform, State model: L919 | 4950 | 3810 | Braun option 34" platform, State model: | 4112 | 3810 | Braun option 34" platform, State model: |  | 3810 | Braun option 34" platform, State model:
3811 | Cost per additional wheelchair station (inc. track and 7-point hold down) Note: 2 wheelchair positions need wall-mount heaters | N/A | 3811 | Cost per additional wheelchair station (inc. track and 7-point hold down) Note: 2 wheelchair positions need wall-mount heaters | Line 3819 plus securement | 3811 | Cost per additional wheelchair station (inc. track and 7-point hold down) Note: 2 wheelchair positions need wall-mount heaters |  | 3811 | Cost per additional wheelchair station (inc. track and 7-point hold down) Note: 2 wheelchair positions need wall-mount heaters
3812 | Exterior mounted lamp above lift door | Std | 3812 | Exterior mounted lamp above lift door | STD | 3812 | Exterior mounted lamp above lift door |  | 3812 | Exterior mounted lamp above lift door
3813 | Flat floor (requires flat floor chassis, low profile tires, flat floor and rear air suspension or spring suspension. See Line number 904 for pricing) |  | 3813 | Flat floor (requires flat floor chassis, low profile tires, flat floor and rear air suspension or spring suspension. See Line number 904 for pricing) |  | 3813 | Flat floor (requires flat floor chassis, low profile tires, flat floor and rear air suspension or spring suspension. See Line number 904 for pricing) |  | 3813 | Flat floor (requires flat floor chassis, low profile tires, flat floor and rear air suspension or spring suspension. See Line number 904 for pricing)
3814 | Interior ceiling lamp over lift area | Std | 3814 | Interior ceiling lamp over lift area | STD | 3814 | Interior ceiling lamp over lift area |  | 3814 | Interior ceiling lamp over lift area
3815 | Interior ceiling lamp over lift area comes on automatically when door opens | Std | 3815 | Interior ceiling lamp over lift area comes on automatically when door opens | STD | 3815 | Interior ceiling lamp over lift area comes on automatically when door opens |  | 3815 | Interior ceiling lamp over lift area comes on automatically when door opens
3816 | One work light per wheelchair securement area, wall-mounted under chair rail, under seats | 150 | 3816 | One work light per wheelchair securement area, wall-mounted under chair rail, under seats | 85 | 3816 | One work light per wheelchair securement area, wall-mounted under chair rail, under seats |  | 3816 | One work light per wheelchair securement area, wall-mounted under chair rail, under seats
3817 | Price difference for a front mounted lift | 350 | 3817 | Price difference for a front mounted lift | 0 | 3817 | Price difference for a front mounted lift |  | 3817 | Price difference for a front mounted lift
3818 | Recessed floor track covers |  | 3818 | Recessed floor track covers | $48/ Ft | 3818 | Recessed floor track covers |  | 3818 | Recessed floor track covers
3819 | Recessed floor track L-track for track seating per wheelchair position | 600 | 3819 | Recessed floor track L-track for track seating per wheelchair position | 562 | 3819 | Recessed floor track L-track for track seating per wheelchair position |  | 3819 | Recessed floor track L-track for track seating per wheelchair position
3820 | Recessed floor track L-track full length both sides | 4000 | 3820 | Recessed floor track L-track full length both sides | 6744 | 3820 | Recessed floor track L-track full length both sides |  | 3820 | Recessed floor track L-track full length both sides
3821 | Ricon 1000 lb. lift | 5400 | 3821 | Ricon 1000 lb. lift | 5032 | 3821 | Ricon 1000 lb. lift |  | 3821 | Ricon 1000 lb. lift
3822 | Ricon option 34" platform, State model: S5010 | 5150 | 3822 | Ricon option 34" platform, State model: | 4156 | 3822 | Ricon option 34" platform, State model: |  | 3822 | Ricon option 34" platform, State model:
3823 | Sealed plywood floor track grooves prior to installation of floor track | N/A | 3823 | Sealed plywood floor track grooves prior to installation of floor track | STD | 3823 | Sealed plywood floor track grooves prior to installation of floor track |  | 3823 | Sealed plywood floor track grooves prior to installation of floor track
3824 | Stainless steel fasteners to secure track to floor | N/A | 3824 | Stainless steel fasteners to secure track to floor | STD | 3824 | Stainless steel fasteners to secure track to floor |  | 3824 | Stainless steel fasteners to secure track to floor
3825 | Two (2) 4" flush mounted LED exterior lamps mounted under lift door to be activated by lift door operation | N/A | 3825 | Two (2) 4" flush mounted LED exterior lamps mounted under lift door to be activated by lift door operation | 210 | 3825 | Two (2) 4" flush mounted LED exterior lamps mounted under lift door to be activated by lift door operation |  | 3825 | Two (2) 4" flush mounted LED exterior lamps mounted under lift door to be activated by lift door operation
3826 | Upholstered header pad mounted above lift door | N/A | 3826 | Upholstered header pad mounted above lift door | STD | 3826 | Upholstered header pad mounted above lift door |  | 3826 | Upholstered header pad mounted above lift door
3827 | Wheelchair track "flanged button track" recessed in floor. Four floor mounted and 1 mounted over windows full length of bus, both sides | Line 3820 | 3827 | Wheelchair track "flanged button track" recessed in floor. Four floor mounted and 1 mounted over windows full length of bus, both sides | Duplicate | 3827 | Wheelchair track "flanged button track" recessed in floor. Four floor mounted and 1 mounted over windows full length of bus, both sides |  | 3827 | Wheelchair track "flanged button track" recessed in floor. Four floor mounted and 1 mounted over windows full length of bus, both sides
3828 | Other: |  | 3828 | Other: |  | 3828 | Other: |  | 3828 | Other:
3829 |  |  | 3829 | S.T.A.R.S. Floor mount hardware- 2 plates bolted through the floor and hardware to mount seats for the aisle legs of wall mounted seats, including plastic protective plugs for insertion in the seat mounting threads when seats are removed. Allowing removal and installation of the seats from inside the bus, replacing floor track and the need for track mounted seats. Ensuring the seats are re-installed in the correct location to meet FMVSS-Price wheel chair location per position | 243 | 3829 |  |  | 3829
3830 |  |  | 3830 |  |  | 3830 |  |  | 3830
3831 |  |  | 3831 |  |  | 3831 |  |  | 3831
3832 |  |  | 3832 |  |  | 3832 |  |  | 3832
3900 | WHEELCHAIR RESTRAINT COST PER CHAIR |  | 3900 | WHEELCHAIR RESTRAINT COST PER CHAIR |  | 3900 | WHEELCHAIR RESTRAINT COST PER CHAIR |  | 3900 | WHEELCHAIR RESTRAINT COST PER CHAIR
3901 | Kinedyne, overcenter "S" hook | N/A | 3901 | Kinedyne, overcenter "S" hook | N/A | 3901 | Kinedyne, overcenter "S" hook |  | 3901 | Kinedyne, overcenter "S" hook
3902 | Kinedyne, posi-lock "D" loop | N/A | 3902 | Kinedyne, posi-lock "D" loop | N/A | 3902 | Kinedyne, posi-lock "D" loop |  | 3902 | Kinedyne, posi-lock "D" loop
3903 | One pair (2) Quick Straps | 25 | 3903 | One pair (2) Quick Straps | 595 | 3903 | One pair (2) Quick Straps |  | 3903 | One pair (2) Quick Straps
3904 | Q-Straint QRT 360 (ISO latch system, per position) | 600 | 3904 | Q-Straint QRT 360 (ISO latch system, per position) | 305 | 3904 | Q-Straint QRT 360 (ISO latch system, per position) |  | 3904 | Q-Straint QRT 360 (ISO latch system, per position)
3905 | Q-straint QRT Deluxe (Q-Straint Lap/Shoulder restraint model #Q8-6325-L. Include four (4) sets of ratcheting Q-Straint wheelchair securment with shoulder harness for "A" track) | N/A | 3905 | Q-straint QRT Deluxe (Q-Straint Lap/Shoulder restraint model #Q8-6325-L. Include four (4) sets of ratcheting Q-Straint wheelchair securment with shoulder harness for "A" track) | 320 | 3905 | Q-straint QRT Deluxe (Q-Straint Lap/Shoulder restraint model #Q8-6325-L. Include four (4) sets of ratcheting Q-Straint wheelchair securment with shoulder harness for "A" track) |  | 3905 | Q-straint QRT Deluxe (Q-Straint Lap/Shoulder restraint model #Q8-6325-L. Include four (4) sets of ratcheting Q-Straint wheelchair securment with shoulder harness for "A" track)
3906 | Q-straint QRT Max | 300 | 3906 | Q-straint QRT Max | N/A | 3906 | Q-straint QRT Max |  | 3906 | Q-straint QRT Max
3907 | Restraint storage pouch | 25 | 3907 | Restraint storage pouch | 50 | 3907 | Restraint storage pouch |  | 3907 | Restraint storage pouch
3908 | Shoulder harness track per wheelchair station to have a multi-attachment track system. Track shall be installed continuously above the passenger windows in all areas where wheel chairs could be secured and run concurrently with a "chair rail" mounted track to accommodate the wheel chair occupant shoulder restraint. | N/A | 3908 | Shoulder harness track per wheelchair station to have a multi-attachment track system. Track shall be installed continuously above the passenger windows in all areas where wheel chairs could be secured and run concurrently with a "chair rail" mounted track to accommodate the wheel chair occupant shoulder restraint. | N/A | 3908 | Shoulder harness track per wheelchair station to have a multi-attachment track system. Track shall be installed continuously above the passenger windows in all areas where wheel chairs could be secured and run concurrently with a "chair rail" mounted track to accommodate the wheel chair occupant shoulder restraint. |  | 3908 | Shoulder harness track per wheelchair station to have a multi-attachment track system. Track shall be installed continuously above the passenger windows in all areas where wheel chairs could be secured and run concurrently with a "chair rail" mounted track to accommodate the wheel chair occupant shoulder restraint.
3909 | Shoulder restraint retractable | N/A | 3909 | Shoulder restraint retractable | INC | 3909 | Shoulder restraint retractable |  | 3909 | Shoulder restraint retractable
3910 | Sure-Lok, state model: | N/A | 3910 | Sure-Lok, state model: | 261 | 3910 | Sure-Lok, state model: |  | 3910 | Sure-Lok, state model:
3911 | Sure-Lok, state model: | N/A | 3911 | Sure-Lok, state model: | 446 | 3911 | Sure-Lok, state model: |  | 3911 | Sure-Lok, state model:
3912 | Other: |  | 3912 | Other: |  | 3912 | Other: |  | 3912 | Other:
3913 |  |  | 3913 | Q straint Slide N Click (Goes well with S.T.A.R.S.) | 475 | 3913 |  |  | 3913
3914 |  |  | 3914 |  |  | 3914 |  |  | 3914
4000 | STUDENT RESTRAINT-AMBULATORY STUDENT, C.E. WHITE |  | 4000 | STUDENT RESTRAINT-AMBULATORY STUDENT, C.E. WHITE |  | 4000 | STUDENT RESTRAINT-AMBULATORY STUDENT, C.E. WHITE |  | 4000 | STUDENT RESTRAINT-AMBULATORY STUDENT, C.E. WHITE
4001 | Cost of barrier for placing CR-30 in a first row seat. State weight limit: none | No Charge | 4001 | Cost of barrier for placing CR-30 in a first row seat. State weight limit: | STD | 4001 | Cost of barrier for placing CR-30 in a first row seat. State weight limit: |  | 4001 | Cost of barrier for placing CR-30 in a first row seat. State weight limit:
4002 | Cost of barrier for placing CR-39 in a first row seat. State weight limit: none | No Charge | 4002 | Cost of barrier for placing CR-39 in a first row seat. State weight limit: | STD | 4002 | Cost of barrier for placing CR-39 in a first row seat. State weight limit: |  | 4002 | Cost of barrier for placing CR-39 in a first row seat. State weight limit:
4003 | Cost of CR-30 installed. State weight limit: 85 | 370 | 4003 | Cost of CR-30 installed. State weight limit: | 390 | 4003 | Cost of CR-30 installed. State weight limit: |  | 4003 | Cost of CR-30 installed. State weight limit:
4004 | Cost of CR-30 shipped, but not installed. State weight limit: | N/A | 4004 | Cost of CR-30 shipped, but not installed. State weight limit: | 390 | 4004 | Cost of CR-30 shipped, but not installed. State weight limit: |  | 4004 | Cost of CR-30 shipped, but not installed. State weight limit:
4005 | Cost of CR-30 with seat belts shipped, not installed | N/A | 4005 | Cost of CR-30 with seat belts shipped, not installed | 410 | 4005 | Cost of CR-30 with seat belts shipped, not installed |  | 4005 | Cost of CR-30 with seat belts shipped, not installed
4006 | Cost of CR-39 installed. State weight limit: 85 | 550 | 4006 | Cost of CR-39 installed. State weight limit: | 492 | 4006 | Cost of CR-39 installed. State weight limit: |  | 4006 | Cost of CR-39 installed. State weight limit:
4007 | Cost of CR-39 shipped, but not installed. State weight limit: | N/A | 4007 | Cost of CR-39 shipped, but not installed. State weight limit: | 492 | 4007 | Cost of CR-39 shipped, but not installed. State weight limit: |  | 4007 | Cost of CR-39 shipped, but not installed. State weight limit:
4008 | Cost of CR-39 with seat belts shipped, not installed | N/A | 4008 | Cost of CR-39 with seat belts shipped, not installed | 517 | 4008 | Cost of CR-39 with seat belts shipped, not installed |  | 4008 | Cost of CR-39 with seat belts shipped, not installed
4009 | CR-30: permanent mount, with lap belts - each | N/A | 4009 | CR-30: permanent mount, with lap belts - each | 390 | 4009 | CR-30: permanent mount, with lap belts - each |  | 4009 | CR-30: permanent mount, with lap belts - each
4010 | CR-30: Track mounted; no seat belts, price per each / requires track. | N/A | 4010 | CR-30: Track mounted; no seat belts, price per each / requires track. | 514 | 4010 | CR-30: Track mounted; no seat belts, price per each / requires track. |  | 4010 | CR-30: Track mounted; no seat belts, price per each / requires track.
4011 | CR-30: Track mounted; with seat belts, price per each / requires track. | N/A | 4011 | CR-30: Track mounted; with seat belts, price per each / requires track. | 526 | 4011 | CR-30: Track mounted; with seat belts, price per each / requires track. |  | 4011 | CR-30: Track mounted; with seat belts, price per each / requires track.
4012 | CR-39: permanent mount, with lap belts - each | 575 | 4012 | CR-39: permanent mount, with lap belts - each | 492 | 4012 | CR-39: permanent mount, with lap belts - each |  | 4012 | CR-39: permanent mount, with lap belts - each
4013 | CR-39: Track mounted; no seat belts, price per each / requires track. | 575 | 4013 | CR-39: Track mounted; no seat belts, price per each / requires track. | 612 | 4013 | CR-39: Track mounted; no seat belts, price per each / requires track. |  | 4013 | CR-39: Track mounted; no seat belts, price per each / requires track.
4014 | CR-39: Track mounted; with seat belts, price per each / requires track. | 600 | 4014 | CR-39: Track mounted; with seat belts, price per each / requires track. | 624 | 4014 | CR-39: Track mounted; with seat belts, price per each / requires track. |  | 4014 | CR-39: Track mounted; with seat belts, price per each / requires track.
4015 | Other: |  | 4015 | Other: |  | 4015 | Other: |  | 4015 | Other:
4016 |  |  | 4016 |  |  | 4016 |  |  | 4016
4017 |  |  | 4017 |  |  | 4017 |  |  | 4017
4018 |  |  | 4018 |  |  | 4018 |  |  | 4018
4019 |  |  | 4019 |  |  | 4019 |  |  | 4019
4100 | NON-SCHOOL BUS OPTIONS |  | 4100 | NON-SCHOOL BUS OPTIONS |  | 4100 | NON-SCHOOL BUS OPTIONS |  | 4100 | NON-SCHOOL BUS OPTIONS
4101 | Bus is built same as school bus but will not have 8-way light system, swing-out stop sign and will not be painted yellow. All lettering as required by State law for school buseswill be omitted. | N/A | 4101 | Bus is built same as school bus but will not have 8-way light system, swing-out stop sign and will not be painted yellow. All lettering as required by State law for school buseswill be omitted. | 3524 | 4101 | Bus is built same as school bus but will not have 8-way light system, swing-out stop sign and will not be painted yellow. All lettering as required by State law for school buseswill be omitted. |  | 4101 | Bus is built same as school bus but will not have 8-way light system, swing-out stop sign and will not be painted yellow. All lettering as required by State law for school buseswill be omitted.
4102 | COLOR OPTIONS |  | 4102 | COLOR OPTIONS |  | 4102 | COLOR OPTIONS |  | 4102 | COLOR OPTIONS
4103 | Per district's spec. Districts, please supply color specifications, including color(s), placement and dimensions. Sketches are helpful. Please attach. | N/A | 4103 | Per district's spec. Districts, please supply color specifications, including color(s), placement and dimensions. Sketches are helpful. Please attach. | OPTION 1 $1380 | 4103 | Per district's spec. Districts, please supply color specifications, including color(s), placement and dimensions. Sketches are helpful. Please attach. |  | 4103 | Per district's spec. Districts, please supply color specifications, including color(s), placement and dimensions. Sketches are helpful. Please attach.
4104 |  |  | 4104 |  | OPTION 2 $1596 | 4104 |  |  | 4104
4105 |  |  | 4105 |  | OPTION 3 $2760 | 4105 |  |  | 4105
4106 | REFLECTIVE TAPE |  | 4106 | REFLECTIVE TAPE |  | 4106 | REFLECTIVE TAPE |  | 4106 | REFLECTIVE TAPE
4107 | Per district's spec. Districts, please supply color specifications, including color(s), placement and dimensions. Sketches are helpful. Please attach. | N/A | 4107 | Per district's spec. Districts, please supply color specifications, including color(s), placement and dimensions. Sketches are helpful. Please attach. |  | 4107 | Per district's spec. Districts, please supply color specifications, including color(s), placement and dimensions. Sketches are helpful. Please attach. |  | 4107 | Per district's spec. Districts, please supply color specifications, including color(s), placement and dimensions. Sketches are helpful. Please attach.
4108 |  |  | 4108 |  |  | 4108 |  |  | 4108
4109 |  |  | 4109 |  |  | 4109 |  |  | 4109
4110 |  |  | 4110 |  |  | 4110 |  |  | 4110
4200 | NEW: APPROVED OPTION LIST FOR OHIO SCHOOL BUS |  | 4200 | NEW: APPROVED OPTION LIST FOR OHIO SCHOOL BUS |  | 4200 | NEW: APPROVED OPTION LIST FOR OHIO SCHOOL BUS |  | 4200 | NEW: APPROVED OPTION LIST FOR OHIO SCHOOL BUS
4201 | Rear Window Air Dam | N/A | 4201 | Rear Window Air Dam |  | 4201 | Rear Window Air Dam |  | 4201 | Rear Window Air Dam
4202 | Speed Retarder System | N/A | 4202 | Speed Retarder System |  | 4202 | Speed Retarder System |  | 4202 | Speed Retarder System
5000 | ANY OTHER ADDITIONAL OPTIONS (list below): |  | 5000 | ANY OTHER ADDITIONAL OPTIONS (list below): |  | 5000 | ANY OTHER ADDITIONAL OPTIONS (list below): |  | 5000 | ANY OTHER ADDITIONAL OPTIONS (list below):
5001 | E-Z Grip parking brake cover | Line 317 | 5001 | E-Z Grip parking brake cover | STD | 5001 | E-Z Grip parking brake cover |  | 5001 | E-Z Grip parking brake cover
5002 | Rub rails painted black full width | Line 2616 | 5002 | Rub rails painted black full width | STD | 5002 | Rub rails painted black full width |  | 5002 | Rub rails painted black full width
5003 | LH arm rest on switch panel | Line 2706 | 5003 | LH arm rest on switch panel | STD | 5003 | LH arm rest on switch panel |  | 5003 | LH arm rest on switch panel
5004 | Auxilary port in dash for cell phone | Line 1105 | 5004 | Auxilary port in dash for cell phone | STD | 5004 | Auxilary port in dash for cell phone |  | 5004 | Auxilary port in dash for cell phone
5005 | Hankook 11R22.5 16 ply AH12/Z35A mud and snow rear | See Tire App | 5005 | Hankook 11R22.5 16 ply AH12/Z35A mud and snow rear | N/A | 5005 | Hankook 11R22.5 16 ply AH12/Z35A mud and snow rear |  | 5005 | Hankook 11R22.5 16 ply AH12/Z35A mud and snow rear
5006 |  |  | 5006 |  |  | 5006 |  |  | 5006
5007 | 24/7 Camera system items below: |  | 5007 | 24/7 Camera system items below: |  | 5007 | 24/7 Camera system items below: |  | 5007 | 24/7 Camera system items below:
5008 | ZEUSHD 8-channel with wifi, DHD-1000, 8 cameras | 2850 | 5008 | ZEUSHD 8-channel with wifi, DHD-1000, 8 cameras | 2624 | 5008 | ZEUSHD 8-channel with wifi, DHD-1000, 8 cameras |  | 5008 | ZEUSHD 8-channel with wifi, DHD-1000, 8 cameras
5009 | 8-channel DVR HD with wifi, w/o storage rev. A42 | 1550 | 5009 | 8-channel DVR HD with wifi, w/o storage rev. A42 | 1092 | 5009 | 8-channel DVR HD with wifi, w/o storage rev. A42 |  | 5009 | 8-channel DVR HD with wifi, w/o storage rev. A42
5010 | Dual hybrid drive (64GB SDHC, 1 TB SATA hard drive) | 370 | 5010 | Dual hybrid drive (64GB SDHC, 1 TB SATA hard drive) | 423 | 5010 | Dual hybrid drive (64GB SDHC, 1 TB SATA hard drive) |  | 5010 | Dual hybrid drive (64GB SDHC, 1 TB SATA hard drive)
5011 | AHD camera with IR, 2.1 mm mega pixel lens using HUSHI camera board | 250 | 5011 | AHD camera with IR, 2.1 mm mega pixel lens using HUSHI camera board | 179 | 5011 | AHD camera with IR, 2.1 mm mega pixel lens using HUSHI camera board |  | 5011 | AHD camera with IR, 2.1 mm mega pixel lens using HUSHI camera board
5012 | AHD shield camera with NON-IR, 3.6 mm lens using HUSHI IMX225 1MP | 250 | 5012 | AHD shield camera with NON-IR, 3.6 mm lens using HUSHI IMX225 1MP | 189 | 5012 | AHD shield camera with NON-IR, 3.6 mm lens using HUSHI IMX225 1MP |  | 5012 | AHD shield camera with NON-IR, 3.6 mm lens using HUSHI IMX225 1MP
5013 | Single HD camera w/16mm lens day only forward | 250 | 5013 | Single HD camera w/16mm lens day only forward | 244 | 5013 | Single HD camera w/16mm lens day only forward |  | 5013 | Single HD camera w/16mm lens day only forward
5014 | STP CAT5E 24AWG 4P copper wire, both endwith molex 4.2mm pitch 6R housing and Ter., grommet, 35ft | 35 | 5014 | STP CAT5E 24AWG 4P copper wire, both endwith molex 4.2mm pitch 6R housing and Ter., grommet, 35ft | 26 | 5014 | STP CAT5E 24AWG 4P copper wire, both endwith molex 4.2mm pitch 6R housing and Ter., grommet, 35ft |  | 5014 | STP CAT5E 24AWG 4P copper wire, both endwith molex 4.2mm pitch 6R housing and Ter., grommet, 35ft
5015 | LPR3 10M female cable | 55 | 5015 | LPR3 10M female cable | 50 | 5015 | LPR3 10M female cable |  | 5015 | LPR3 10M female cable
5016 | STP CAT5E 24AWG 4P copper wire, both endwith molex 4.2mm pitch 6R housing and Ter., grommet, 50ft | 35 | 5016 | STP CAT5E 24AWG 4P copper wire, both endwith molex 4.2mm pitch 6R housing and Ter., grommet, 50ft | 25 | 5016 | STP CAT5E 24AWG 4P copper wire, both endwith molex 4.2mm pitch 6R housing and Ter., grommet, 50ft |  | 5016 | STP CAT5E 24AWG 4P copper wire, both endwith molex 4.2mm pitch 6R housing and Ter., grommet, 50ft
5017 | Event marker 2 with 15ft cable | 20 | 5017 | Event marker 2 with 15ft cable | 33 | 5017 | Event marker 2 with 15ft cable |  | 5017 | Event marker 2 with 15ft cable
5018 | 12.5ft power cable for 500 series | 15 | 5018 | 12.5ft power cable for 500 series | 24 | 5018 | 12.5ft power cable for 500 series |  | 5018 | 12.5ft power cable for 500 series
5019 | 15ft digital I/O cable | 15 | 5019 | 15ft digital I/O cable | 20 | 5019 | 15ft digital I/O cable |  | 5019 | 15ft digital I/O cable
5020 | USB 2.0 to mini USB 5-PIN 1 foot | 20 | 5020 | USB 2.0 to mini USB 5-PIN 1 foot | 11 | 5020 | USB 2.0 to mini USB 5-PIN 1 foot |  | 5020 | USB 2.0 to mini USB 5-PIN 1 foot
5021 | Cross-over cable with 8-pin-7ft ZEUS8 battery loopback | 20 | 5021 | Cross-over cable with 8-pin-7ft ZEUS8 battery loopback | 12 | 5021 | Cross-over cable with 8-pin-7ft ZEUS8 battery loopback |  | 5021 | Cross-over cable with 8-pin-7ft ZEUS8 battery loopback
5022 | 6inch wifi antenna with 15ft cable with yellow bracket | 65 | 5022 | 6inch wifi antenna with 15ft cable with yellow bracket | 48 | 5022 | 6inch wifi antenna with 15ft cable with yellow bracket |  | 5022 | 6inch wifi antenna with 15ft cable with yellow bracket
5023 | DVR key | 2 | 5023 | DVR key | 1 | 5023 | DVR key |  | 5023 | DVR key
5024 | 5.5"x4" warning label English version | 5 | 5024 | 5.5"x4" warning label English version | 3 | 5024 | 5.5"x4" warning label English version |  | 5024 | 5.5"x4" warning label English version
5025 | CD with S/W, user manual, installation etc. | 2 | 5025 | CD with S/W, user manual, installation etc. | 2 | 5025 | CD with S/W, user manual, installation etc. |  | 5025 | CD with S/W, user manual, installation etc.
5026 | GPS receiver TGU-158 with microfit connector | 85 | 5026 | GPS receiver TGU-158 with microfit connector | 75 | 5026 | GPS receiver TGU-158 with microfit connector |  | 5026 | GPS receiver TGU-158 with microfit connector
Note: Not all options are available together and the selection of one option may
require another option. When conflicts arise the school will be contacted on
how they would like to proceed before we accept the order.
In keeping with its policy of continual product improvement, Blue Bird reserves
the right to change specifications without notice and without incurring obligations.
Units meet all Federal and State schools bus specifications.

## 78 Pusher Transit App B (hidden)
| Bid price as specified without options as per Federal and State of Ohio Department of Education minimum school bus specifications under 4501-5 (inclusive) ORC. All bids will comply with the current safety regulations of the Department of Education adopted by and with the advice and consent of the director of public safety pursuant to section 4511.76 of the Revised Code and all other pertinent provisions of law. The body/chassis supplier shall provide and attach a complete body/chassis specification sheet itemizing- including manufacturer brand names of the State of Ohio Department of Education minimum school bus body/chassis that will be supplied at this base bid. Must meet or exceed FMVSS/CMVSS standards. |  |  | Bid price as specified without options as per Federal and State of Ohio Department of Education minimum school bus specifications under 4501-5 (inclusive) ORC. All bids will comply with the current safety regulations of the Department of Education adopted by and with the advice and consent of the director of public safety pursuant to section 4511.76 of the Revised Code and all other pertinent provisions of law. The body/chassis supplier shall provide and attach a complete body/chassis specification sheet itemizing- including manufacturer brand names of the State of Ohio Department of Education minimum school bus body/chassis that will be supplied at this base bid. Must meet or exceed FMVSS/CMVSS standards. |  |  | Bid price as specified without options as per Federal and State of Ohio Department of Education minimum school bus specifications under 4501-5 (inclusive) ORC. All bids will comply with the current safety regulations of the Department of Education adopted by and with the advice and consent of the director of public safety pursuant to section 4511.76 of the Revised Code and all other pertinent provisions of law. The body/chassis supplier shall provide and attach a complete body/chassis specification sheet itemizing- including manufacturer brand names of the State of Ohio Department of Education minimum school bus body/chassis that will be supplied at this base bid. Must meet or exceed FMVSS/CMVSS standards. |  |  | Bid price as specified without options as per Federal and State of Ohio Department of Education minimum school bus specifications under 4501-5 (inclusive) ORC. All bids will comply with the current safety regulations of the Department of Education adopted by and with the advice and consent of the director of public safety pursuant to section 4511.76 of the Revised Code and all other pertinent provisions of law. The body/chassis supplier shall provide and attach a complete body/chassis specification sheet itemizing- including manufacturer brand names of the State of Ohio Department of Education minimum school bus body/chassis that will be supplied at this base bid. Must meet or exceed FMVSS/CMVSS standards.
| By signing this specification, you guarantee that the equipment being bid meets all state specifications |  |  | By signing this specification, you guarantee that the equipment being bid meets all state specifications |  |  | By signing this specification, you guarantee that the equipment being bid meets all state specifications |  |  | By signing this specification, you guarantee that the equipment being bid meets all state specifications
| Cardinal Bus Sales & Service, Inc. |  |  | Myers Equipment Corporation |  |  | RUSH BUS CENTER AKRON |  |  | Truck Sales & Service, Inc.
| Tony Rumer |  |  | Paul Myers |  |  | TOM OSBORNE |  |  | Jim (Ski) Sokowoski
| **Vendor List base price** |  |  | **Vendor List base price** |  |  | **Vendor List base price** |  |  | **Vendor List base price**
| (Includes freight) |  |  | (Includes freight) |  |  | (Includes freight) |  |  | (Includes freight)
|  | Cardinal |  |  | Myers |  |  | RUSH |  |  | Truck Sales & Service, Inc.
| Bus Size (Transit) | 78 Pusher |  | Bus Size (Transit) | 78 Pusher |  | Bus Size (Transit) | 78 Pusher |  | Bus Size (Transit) | 78 Pusher
| Base Bid - Transit |  |  | Base Bid - Transit |  |  | Base Bid - Transit |  |  | Base Bid - Transit
| Lift Bus |  |  | Lift Bus |  |  | Lift Bus |  |  | Lift Bus
| Integrated Body Make |  |  | Integrated Body Make | 130YS |  | Integrated Body Make |  |  | Integrated Body Make
| Integrated Chassis Make |  |  | Integrated Chassis Make | Thomas |  | Integrated Chassis Make |  |  | Integrated Chassis Make
| Integrated Model |  |  | Integrated Model | Thomas |  | Integrated Model |  |  | Integrated Model
| Base Bid Price - Integrated | No Bid |  | Base Bid Price - Integrated | 96857 |  | Base Bid Price - Integrated | NO BID |  | Base Bid Price - Integrated | NO BID
| Maximum Vehicle Length Bumper to Bumper (inches) |  |  | Maximum Vehicle Length Bumper to Bumper (inches) | 437" |  | Maximum Vehicle Length Bumper to Bumper (inches) |  |  | Maximum Vehicle Length Bumper to Bumper (inches)
| Maximum Vehicle Width Including Mirrors (inches) |  |  | Maximum Vehicle Width Including Mirrors (inches) | 112" |  | Maximum Vehicle Width Including Mirrors (inches) |  |  | Maximum Vehicle Width Including Mirrors (inches)
| Maximum Vehicle Width Excluding Mirrors (inches) |  |  | Maximum Vehicle Width Excluding Mirrors (inches) | 98" |  | Maximum Vehicle Width Excluding Mirrors (inches) |  |  | Maximum Vehicle Width Excluding Mirrors (inches)
| GVWR |  |  | GVWR | 32,200lbs |  | GVWR |  |  | GVWR
| Maximum Vehicle Height Overall at GVWR Including Hatch (inches) |  |  | Maximum Vehicle Height Overall at GVWR Including Hatch (inches) | 130" |  | Maximum Vehicle Height Overall at GVWR Including Hatch (inches) |  |  | Maximum Vehicle Height Overall at GVWR Including Hatch (inches)
| Maximum Height of First Step (inches) |  |  | Maximum Height of First Step (inches) | 8-12" |  | Maximum Height of First Step (inches) |  |  | Maximum Height of First Step (inches)
| Wheelbase (inches) |  |  | Wheelbase (inches) | 239" |  | Wheelbase (inches) |  |  | Wheelbase (inches)
| Delivery Days |  |  | Delivery Days | 120-150 days |  | Delivery Days |  |  | Delivery Days
| Special Discounts |  |  | Special Discounts | 0 |  | Special Discounts |  |  | Special Discounts
| Important Notice: On all items below vendor must mark standard (Std), list additional price to base bid, list duplicated or mark N/A. |  |  | Important Notice: On all items below vendor must mark standard (Std), list additional price to base bid, list duplicated or mark N/A. |  |  | Important Notice: On all items below vendor must mark standard (Std), list additional price to base bid, list duplicated or mark N/A. |  |  | Important Notice: On all items below vendor must mark standard (Std), list additional price to base bid, list duplicated or mark N/A.
| BUS SIZE (TRANSIT) | 78 Pusher |  | BUS SIZE (TRANSIT) | 78 Pusher |  | BUS SIZE (TRANSIT) | 78 Pusher |  | BUS SIZE (TRANSIT) | 78 Pusher
1 | ENGINES AND TRANSMISSIONS AVAILABLE |  | 1 | ENGINES AND TRANSMISSIONS AVAILABLE |  | 1 | ENGINES AND TRANSMISSIONS AVAILABLE |  | 1 | ENGINES AND TRANSMISSIONS AVAILABLE
2 | Cummins B6.7 200HP 520 lb-ft torque/Allison 2500PTS SCR |  | 2 | Cummins B6.7 200HP 520 lb-ft torque/Allison 2500PTS SCR | STD | 2 | Cummins B6.7 200HP 520 lb-ft torque/Allison 2500PTS SCR |  | 2 | Cummins B6.7 200HP 520 lb-ft torque/Allison 2500PTS SCR
3 | Cummins B6.7 200HP 520 lb-ft torque/Allison 2550PTS SCR |  | 3 | Cummins B6.7 200HP 520 lb-ft torque/Allison 2550PTS SCR | N/A | 3 | Cummins B6.7 200HP 520 lb-ft torque/Allison 2550PTS SCR |  | 3 | Cummins B6.7 200HP 520 lb-ft torque/Allison 2550PTS SCR
4 | Cummins B6.7 220HP 520 lb-ft torque/Allison 2500PTS SCR |  | 4 | Cummins B6.7 220HP 520 lb-ft torque/Allison 2500PTS SCR | N/A | 4 | Cummins B6.7 220HP 520 lb-ft torque/Allison 2500PTS SCR |  | 4 | Cummins B6.7 220HP 520 lb-ft torque/Allison 2500PTS SCR
5 | Cummins B6.7 220HP 520 lb-ft torque/Allison 2550PTS SCR |  | 5 | Cummins B6.7 220HP 520 lb-ft torque/Allison 2550PTS SCR | N/A | 5 | Cummins B6.7 220HP 520 lb-ft torque/Allison 2550PTS SCR |  | 5 | Cummins B6.7 220HP 520 lb-ft torque/Allison 2550PTS SCR
6 | Cummins B6.7 220HP 600 lb-ft torque/Allison 2500PTS SCR |  | 6 | Cummins B6.7 220HP 600 lb-ft torque/Allison 2500PTS SCR | 386 | 6 | Cummins B6.7 220HP 600 lb-ft torque/Allison 2500PTS SCR |  | 6 | Cummins B6.7 220HP 600 lb-ft torque/Allison 2500PTS SCR
7 | Cummins B6.7 220HP 600 lb-ft torque/Allison 2550PTS SCR |  | 7 | Cummins B6.7 220HP 600 lb-ft torque/Allison 2550PTS SCR | N/A | 7 | Cummins B6.7 220HP 600 lb-ft torque/Allison 2550PTS SCR |  | 7 | Cummins B6.7 220HP 600 lb-ft torque/Allison 2550PTS SCR
8 | Cummins B6.7 240HP 560 lb-ft torque/Allison 2500PTS SCR |  | 8 | Cummins B6.7 240HP 560 lb-ft torque/Allison 2500PTS SCR | 934 | 8 | Cummins B6.7 240HP 560 lb-ft torque/Allison 2500PTS SCR |  | 8 | Cummins B6.7 240HP 560 lb-ft torque/Allison 2500PTS SCR
9 | Cummins B6.7 240HP 560 lb-ft torque/Allison 3000PTS SCR |  | 9 | Cummins B6.7 240HP 560 lb-ft torque/Allison 3000PTS SCR | 8019 | 9 | Cummins B6.7 240HP 560 lb-ft torque/Allison 3000PTS SCR |  | 9 | Cummins B6.7 240HP 560 lb-ft torque/Allison 3000PTS SCR
10 | Cummins B6.7 250HP 660 lb-ft torque/Allison 2500PTS SCR |  | 10 | Cummins B6.7 250HP 660 lb-ft torque/Allison 2500PTS SCR | 1212 | 10 | Cummins B6.7 250HP 660 lb-ft torque/Allison 2500PTS SCR |  | 10 | Cummins B6.7 250HP 660 lb-ft torque/Allison 2500PTS SCR
11 | Cummins B6.7 250HP 660 lb-ft torque/Allison 3000PTS SCR |  | 11 | Cummins B6.7 250HP 660 lb-ft torque/Allison 3000PTS SCR | 8297 | 11 | Cummins B6.7 250HP 660 lb-ft torque/Allison 3000PTS SCR |  | 11 | Cummins B6.7 250HP 660 lb-ft torque/Allison 3000PTS SCR
12 | Cummins B6.7 260HP 660 lb-ft torque/Allison 2500PTS SCR |  | 12 | Cummins B6.7 260HP 660 lb-ft torque/Allison 2500PTS SCR | 1505 | 12 | Cummins B6.7 260HP 660 lb-ft torque/Allison 2500PTS SCR |  | 12 | Cummins B6.7 260HP 660 lb-ft torque/Allison 2500PTS SCR
13 | Cummins B6.7 260HP 660 lb-ft torque/Allison 3000PTS SCR |  | 13 | Cummins B6.7 260HP 660 lb-ft torque/Allison 3000PTS SCR | 8590 | 13 | Cummins B6.7 260HP 660 lb-ft torque/Allison 3000PTS SCR |  | 13 | Cummins B6.7 260HP 660 lb-ft torque/Allison 3000PTS SCR
14 | Cummins B6.7 280HP 660 lb-ft torque/Allison 2500PTS SCR |  | 14 | Cummins B6.7 280HP 660 lb-ft torque/Allison 2500PTS SCR | N/A | 14 | Cummins B6.7 280HP 660 lb-ft torque/Allison 2500PTS SCR |  | 14 | Cummins B6.7 280HP 660 lb-ft torque/Allison 2500PTS SCR
15 | Cummins B6.7 280HP 660 lb-ft torque/Allison 3000PTS SCR |  | 15 | Cummins B6.7 280HP 660 lb-ft torque/Allison 3000PTS SCR | N/A | 15 | Cummins B6.7 280HP 660 lb-ft torque/Allison 3000PTS SCR |  | 15 | Cummins B6.7 280HP 660 lb-ft torque/Allison 3000PTS SCR
16 | Cummins B6.7 300HP 660 lb-ft torque/Allison 2500PTS SCR |  | 16 | Cummins B6.7 300HP 660 lb-ft torque/Allison 2500PTS SCR | N/A | 16 | Cummins B6.7 300HP 660 lb-ft torque/Allison 2500PTS SCR |  | 16 | Cummins B6.7 300HP 660 lb-ft torque/Allison 2500PTS SCR
17 | Cummins B6.7 300HP 660 lb-ft torque/Allison 3000PTS SCR |  | 17 | Cummins B6.7 300HP 660 lb-ft torque/Allison 3000PTS SCR | N/A | 17 | Cummins B6.7 300HP 660 lb-ft torque/Allison 3000PTS SCR |  | 17 | Cummins B6.7 300HP 660 lb-ft torque/Allison 3000PTS SCR
18 | Cummins L9 260HP 720 lb-ft torque/Allison 3000 PTS |  | 18 | Cummins L9 260HP 720 lb-ft torque/Allison 3000 PTS | N/A | 18 | Cummins L9 260HP 720 lb-ft torque/Allison 3000 PTS |  | 18 | Cummins L9 260HP 720 lb-ft torque/Allison 3000 PTS
19 | Cummins L9 270HP 800 lb-ft torque/Allison 3000 PTS |  | 19 | Cummins L9 270HP 800 lb-ft torque/Allison 3000 PTS | N/A | 19 | Cummins L9 270HP 800 lb-ft torque/Allison 3000 PTS |  | 19 | Cummins L9 270HP 800 lb-ft torque/Allison 3000 PTS
20 | Cummins L9 300HP 860 lb-ft torque/Allison 3000 PTS |  | 20 | Cummins L9 300HP 860 lb-ft torque/Allison 3000 PTS | N/A | 20 | Cummins L9 300HP 860 lb-ft torque/Allison 3000 PTS |  | 20 | Cummins L9 300HP 860 lb-ft torque/Allison 3000 PTS
21 | MaxxForceDT 215 hp, 560 torque, Allison 2500 PTS EGR |  | 21 | MaxxForceDT 215 hp, 560 torque, Allison 2500 PTS EGR | N/A | 21 | MaxxForceDT 215 hp, 560 torque, Allison 2500 PTS EGR |  | 21 | MaxxForceDT 215 hp, 560 torque, Allison 2500 PTS EGR
22 | MaxxForceDT 215 hp, 560 torque, Allison 3000 PTS EGR |  | 22 | MaxxForceDT 215 hp, 560 torque, Allison 3000 PTS EGR | N/A | 22 | MaxxForceDT 215 hp, 560 torque, Allison 3000 PTS EGR |  | 22 | MaxxForceDT 215 hp, 560 torque, Allison 3000 PTS EGR
23 | MaxxForceDT 230 hp, 620 torque, Allison 2500 PTS EGR |  | 23 | MaxxForceDT 230 hp, 620 torque, Allison 2500 PTS EGR | N/A | 23 | MaxxForceDT 230 hp, 620 torque, Allison 2500 PTS EGR |  | 23 | MaxxForceDT 230 hp, 620 torque, Allison 2500 PTS EGR
24 | MaxxForceDT 230 hp, 620 torque, Allison 3000 PTS EGR |  | 24 | MaxxForceDT 230 hp, 620 torque, Allison 3000 PTS EGR | N/A | 24 | MaxxForceDT 230 hp, 620 torque, Allison 3000 PTS EGR |  | 24 | MaxxForceDT 230 hp, 620 torque, Allison 3000 PTS EGR
25 | MaxxForceDT 230 hp, 660 torque, Allison 2500 PTS EGR |  | 25 | MaxxForceDT 230 hp, 660 torque, Allison 2500 PTS EGR | N/A | 25 | MaxxForceDT 230 hp, 660 torque, Allison 2500 PTS EGR |  | 25 | MaxxForceDT 230 hp, 660 torque, Allison 2500 PTS EGR
26 | MaxxForceDT 230 hp, 660 torque, Allison 3000 PTS EGR |  | 26 | MaxxForceDT 230 hp, 660 torque, Allison 3000 PTS EGR | N/A | 26 | MaxxForceDT 230 hp, 660 torque, Allison 3000 PTS EGR |  | 26 | MaxxForceDT 230 hp, 660 torque, Allison 3000 PTS EGR
27 | MaxxForceDT 245 hp, 660 torque, Allison 2500 PTS EGR |  | 27 | MaxxForceDT 245 hp, 660 torque, Allison 2500 PTS EGR | N/A | 27 | MaxxForceDT 245 hp, 660 torque, Allison 2500 PTS EGR |  | 27 | MaxxForceDT 245 hp, 660 torque, Allison 2500 PTS EGR
28 | MaxxForceDT 245 hp, 660 torque, Allison 3000 PTS EGR |  | 28 | MaxxForceDT 245 hp, 660 torque, Allison 3000 PTS EGR | N/A | 28 | MaxxForceDT 245 hp, 660 torque, Allison 3000 PTS EGR |  | 28 | MaxxForceDT 245 hp, 660 torque, Allison 3000 PTS EGR
29 | MaxxForceDT 260 hp, 660 torque, Allison 2500 PTS EGR |  | 29 | MaxxForceDT 260 hp, 660 torque, Allison 2500 PTS EGR | N/A | 29 | MaxxForceDT 260 hp, 660 torque, Allison 2500 PTS EGR |  | 29 | MaxxForceDT 260 hp, 660 torque, Allison 2500 PTS EGR
30 | MaxxForceDT 260 hp, 660 torque, Allison 3000 PTS EGR |  | 30 | MaxxForceDT 260 hp, 660 torque, Allison 3000 PTS EGR | N/A | 30 | MaxxForceDT 260 hp, 660 torque, Allison 3000 PTS EGR |  | 30 | MaxxForceDT 260 hp, 660 torque, Allison 3000 PTS EGR
31 | MaxxForceDT 285 hp, 860 torque, Allison 3000 PTS EGR |  | 31 | MaxxForceDT 285 hp, 860 torque, Allison 3000 PTS EGR | N/A | 31 | MaxxForceDT 285 hp, 860 torque, Allison 3000 PTS EGR |  | 31 | MaxxForceDT 285 hp, 860 torque, Allison 3000 PTS EGR
32 | Antifreeze, Extended Life |  | 32 | Antifreeze, Extended Life | STD | 32 | Antifreeze, Extended Life |  | 32 | Antifreeze, Extended Life
33 | Aux mounted Racor heated fuel water separator |  | 33 | Aux mounted Racor heated fuel water separator | 153 | 33 | Aux mounted Racor heated fuel water separator |  | 33 | Aux mounted Racor heated fuel water separator
34 | Coolant System Filter |  | 34 | Coolant System Filter | STD | 34 | Coolant System Filter |  | 34 | Coolant System Filter
35 | Exhaust Brake |  | 35 | Exhaust Brake | 64 | 35 | Exhaust Brake |  | 35 | Exhaust Brake
36 | Heated fuel water separator |  | 36 | Heated fuel water separator | STD | 36 | Heated fuel water separator |  | 36 | Heated fuel water separator
37 | Overcrank Starter |  | 37 | Overcrank Starter | STD | 37 | Overcrank Starter |  | 37 | Overcrank Starter
38 | Overcrank starter on MaxxForceDT |  | 38 | Overcrank starter on MaxxForceDT | N/A | 38 | Overcrank starter on MaxxForceDT |  | 38 | Overcrank starter on MaxxForceDT
39 | Quick warmup option |  | 39 | Quick warmup option | STD | 39 | Quick warmup option |  | 39 | Quick warmup option
40 | Transmission push button quadrant Allison 3000 PTS |  | 40 | Transmission push button quadrant Allison 3000 PTS | STD | 40 | Transmission push button quadrant Allison 3000 PTS |  | 40 | Transmission push button quadrant Allison 3000 PTS
41 | Transynd transmission fluid |  | 41 | Transynd transmission fluid | STD | 41 | Transynd transmission fluid |  | 41 | Transynd transmission fluid
42 | IC/Gas |  | 42 | IC/Gas | N/A | 42 | IC/Gas |  | 42 | IC/Gas
43 | Other: |  | 43 | Other: |  | 43 | Other: |  | 43 | Other:
44 |  |  | 44 |  |  | 44 |  |  | 44
45 |  |  | 45 |  |  | 45 |  |  | 45
46 |  |  | 46 |  |  | 46 |  |  | 46
100 | AIR DRYER |  | 100 | AIR DRYER |  | 100 | AIR DRYER |  | 100 | AIR DRYER
101 | Bendix AD-9 |  | 101 | Bendix AD-9 | STD | 101 | Bendix AD-9 |  | 101 | Bendix AD-9
102 | Bendix AD-IP |  | 102 | Bendix AD-IP | 83 | 102 | Bendix AD-IP |  | 102 | Bendix AD-IP
103 | Bendix DV-2 |  | 103 | Bendix DV-2 | N/A | 103 | Bendix DV-2 |  | 103 | Bendix DV-2
104 | Moisture ejector auto |  | 104 | Moisture ejector auto | 99 | 104 | Moisture ejector auto |  | 104 | Moisture ejector auto
105 | Moisture ejector manual (pull chain) |  | 105 | Moisture ejector manual (pull chain) | STD | 105 | Moisture ejector manual (pull chain) |  | 105 | Moisture ejector manual (pull chain)
106 | Mount air dryer outside of frame rail |  | 106 | Mount air dryer outside of frame rail | STD | 106 | Mount air dryer outside of frame rail |  | 106 | Mount air dryer outside of frame rail
107 | Other: |  | 107 | Other: |  | 107 | Other: |  | 107 | Other:
108 |  |  | 108 |  |  | 108 |  |  | 108
109 |  |  | 109 |  |  | 109 |  |  | 109
110 |  |  | 110 |  |  | 110 |  |  | 110
200 | ALTERNATOR/COMPRESSOR |  | 200 | ALTERNATOR/COMPRESSOR |  | 200 | ALTERNATOR/COMPRESSOR |  | 200 | ALTERNATOR/COMPRESSOR
201 | Circuit Breakers |  | 201 | Circuit Breakers | STD | 201 | Circuit Breakers |  | 201 | Circuit Breakers
202 | Delco Remy 200 AMP Alternator with 2 year warranty |  | 202 | Delco Remy 200 AMP Alternator with 2 year warranty | 171 | 202 | Delco Remy 200 AMP Alternator with 2 year warranty |  | 202 | Delco Remy 200 AMP Alternator with 2 year warranty
203 | Larger air compressor 18.0 cfm |  | 203 | Larger air compressor 18.0 cfm | STD | 203 | Larger air compressor 18.0 cfm |  | 203 | Larger air compressor 18.0 cfm
204 | Larger alternator 185 amps Leece Neville |  | 204 | Larger alternator 185 amps Leece Neville | 172 | 204 | Larger alternator 185 amps Leece Neville |  | 204 | Larger alternator 185 amps Leece Neville
205 | Larger alternator 200 amps Bosch |  | 205 | Larger alternator 200 amps Bosch | N/A | 205 | Larger alternator 200 amps Bosch |  | 205 | Larger alternator 200 amps Bosch
206 | Larger alternator 200 amps Leece Neville |  | 206 | Larger alternator 200 amps Leece Neville | 325 | 206 | Larger alternator 200 amps Leece Neville |  | 206 | Larger alternator 200 amps Leece Neville
207 | Larger alternator 240 amps Leece Neville |  | 207 | Larger alternator 240 amps Leece Neville | STD | 207 | Larger alternator 240 amps Leece Neville |  | 207 | Larger alternator 240 amps Leece Neville
208 | Larger alternator 270 amps Leece Neville |  | 208 | Larger alternator 270 amps Leece Neville | 541 | 208 | Larger alternator 270 amps Leece Neville |  | 208 | Larger alternator 270 amps Leece Neville
209 | Larger alternator 320 amps Leece Neville |  | 209 | Larger alternator 320 amps Leece Neville | 821 | 209 | Larger alternator 320 amps Leece Neville |  | 209 | Larger alternator 320 amps Leece Neville
210 | Larger alternator 325 amps Leece Neville |  | 210 | Larger alternator 325 amps Leece Neville | N/A | 210 | Larger alternator 325 amps Leece Neville |  | 210 | Larger alternator 325 amps Leece Neville
211 | Minimum 3 separate reservoirs 3600 cu. In. min. |  | 211 | Minimum 3 separate reservoirs 3600 cu. In. min. | STD | 211 | Minimum 3 separate reservoirs 3600 cu. In. min. |  | 211 | Minimum 3 separate reservoirs 3600 cu. In. min.
212 | Other: |  | 212 | Other: |  | 212 | Other: |  | 212 | Other:
213 |  |  | 213 |  |  | 213 |  |  | 213
214 |  |  | 214 |  |  | 214 |  |  | 214
215 |  |  | 215 |  |  | 215 |  |  | 215
300 | AXLES/BRAKES/SUSPENSION |  | 300 | AXLES/BRAKES/SUSPENSION |  | 300 | AXLES/BRAKES/SUSPENSION |  | 300 | AXLES/BRAKES/SUSPENSION
301 | 30-30 Long stroke chamber and heavy duty spring brake |  | 301 | 30-30 Long stroke chamber and heavy duty spring brake | STD | 301 | 30-30 Long stroke chamber and heavy duty spring brake |  | 301 | 30-30 Long stroke chamber and heavy duty spring brake
302 | ABS with Traction Control |  | 302 | ABS with Traction Control | STD | 302 | ABS with Traction Control |  | 302 | ABS with Traction Control
303 | Air Brakes - front. 16.5x5 |  | 303 | Air Brakes - front. 16.5x5 | STD | 303 | Air Brakes - front. 16.5x5 |  | 303 | Air Brakes - front. 16.5x5
304 | Air Brakes - front. 16.5x6 |  | 304 | Air Brakes - front. 16.5x6 | Inc w/ line 308 | 304 | Air Brakes - front. 16.5x6 |  | 304 | Air Brakes - front. 16.5x6
305 | Air Brakes - front. 16x6 |  | 305 | Air Brakes - front. 16x6 | N/A | 305 | Air Brakes - front. 16x6 |  | 305 | Air Brakes - front. 16x6
306 | Air Brakes - rear. 16.5x7 |  | 306 | Air Brakes - rear. 16.5x7 | STD | 306 | Air Brakes - rear. 16.5x7 |  | 306 | Air Brakes - rear. 16.5x7
307 | Air Brakes - rear. 16.5x8 |  | 307 | Air Brakes - rear. 16.5x8 | N/A | 307 | Air Brakes - rear. 16.5x8 |  | 307 | Air Brakes - rear. 16.5x8
308 | Air Brakes - rear. 16.5x8 5/8 |  | 308 | Air Brakes - rear. 16.5x8 5/8 | 291 | 308 | Air Brakes - rear. 16.5x8 5/8 |  | 308 | Air Brakes - rear. 16.5x8 5/8
309 | Air Brakes - rear. 16.5x8.75 |  | 309 | Air Brakes - rear. 16.5x8.75 | N/A | 309 | Air Brakes - rear. 16.5x8.75 |  | 309 | Air Brakes - rear. 16.5x8.75
310 | Air Disc Brakes |  | 310 | Air Disc Brakes | 843 | 310 | Air Disc Brakes |  | 310 | Air Disc Brakes
311 | Automatic slack adjusters, Haldex |  | 311 | Automatic slack adjusters, Haldex | 105 | 311 | Automatic slack adjusters, Haldex |  | 311 | Automatic slack adjusters, Haldex
312 | Automatic slack adjusters, Meritor |  | 312 | Automatic slack adjusters, Meritor | STD | 312 | Automatic slack adjusters, Meritor |  | 312 | Automatic slack adjusters, Meritor
313 | Brake drums mounted outboard only |  | 313 | Brake drums mounted outboard only | STD | 313 | Brake drums mounted outboard only |  | 313 | Brake drums mounted outboard only
314 | Differential lock or positraction |  | 314 | Differential lock or positraction | 398 | 314 | Differential lock or positraction |  | 314 | Differential lock or positraction
315 | Dust shield front |  | 315 | Dust shield front | STD | 315 | Dust shield front |  | 315 | Dust shield front
316 | Dust shield rear |  | 316 | Dust shield rear | STD | 316 | Dust shield rear |  | 316 | Dust shield rear
317 | E-Z Grip parking brake cover |  | 317 | E-Z Grip parking brake cover | STD | 317 | E-Z Grip parking brake cover |  | 317 | E-Z Grip parking brake cover
318 | Flat floor chassis rear air suspension (requires low profile tires) See line 903 for flat floor pricing |  | 318 | Flat floor chassis rear air suspension (requires low profile tires) See line 903 for flat floor pricing |  | 318 | Flat floor chassis rear air suspension (requires low profile tires) See line 903 for flat floor pricing |  | 318 | Flat floor chassis rear air suspension (requires low profile tires) See line 903 for flat floor pricing
319 | Front heavy duty shocks |  | 319 | Front heavy duty shocks | STD | 319 | Front heavy duty shocks |  | 319 | Front heavy duty shocks
320 | Hydraulic Brakes. State sizes: |  | 320 | Hydraulic Brakes. State sizes: | -687 | 320 | Hydraulic Brakes. State sizes: |  | 320 | Hydraulic Brakes. State sizes:
321 | Interlock Brake System. State Brand: Ped Lock |  | 321 | Interlock Brake System. State Brand: | 800 | 321 | Interlock Brake System. State Brand: |  | 321 | Interlock Brake System. State Brand:
322 | Leveling Valve - front single |  | 322 | Leveling Valve - front single | N/A | 322 | Leveling Valve - front single |  | 322 | Leveling Valve - front single
323 | Leveling Valve - rear single |  | 323 | Leveling Valve - rear single | N/A | 323 | Leveling Valve - rear single |  | 323 | Leveling Valve - rear single
324 | Oil lubricated wheelbearings front |  | 324 | Oil lubricated wheelbearings front | STD | 324 | Oil lubricated wheelbearings front |  | 324 | Oil lubricated wheelbearings front
325 | Parabolic taper leaf |  | 325 | Parabolic taper leaf | STD | 325 | Parabolic taper leaf |  | 325 | Parabolic taper leaf
326 | Rear heavy duty shocks |  | 326 | Rear heavy duty shocks | STD | 326 | Rear heavy duty shocks |  | 326 | Rear heavy duty shocks
327 | Stemco seals front |  | 327 | Stemco seals front | STD | 327 | Stemco seals front |  | 327 | Stemco seals front
328 | Stemco seals rear |  | 328 | Stemco seals rear | STD | 328 | Stemco seals rear |  | 328 | Stemco seals rear
329 | Synthetic HUD ILO oil |  | 329 | Synthetic HUD ILO oil | N/A | 329 | Synthetic HUD ILO oil |  | 329 | Synthetic HUD ILO oil
330 | Front axle |  | 330 | Front axle |  | 330 | Front axle |  | 330 | Front axle
331 | 13,200 LBS |  | 331 | 13,200 LBS | STD | 331 | 13,200 LBS |  | 331 | 13,200 LBS
332 | 14,000 LBS |  | 332 | 14,000 LBS | N/A | 332 | 14,000 LBS |  | 332 | 14,000 LBS
333 | 14,600 LBS |  | 333 | 14,600 LBS | 226 | 333 | 14,600 LBS |  | 333 | 14,600 LBS
334 | Rear axle |  | 334 | Rear axle |  | 334 | Rear axle |  | 334 | Rear axle
335 | 19,000 LBS |  | 335 | 19,000 LBS | STD | 335 | 19,000 LBS |  | 335 | 19,000 LBS
336 | 20,000 LBS |  | 336 | 20,000 LBS | 105 | 336 | 20,000 LBS |  | 336 | 20,000 LBS
337 | 21,000 LBS |  | 337 | 21,000 LBS | N/A | 337 | 21,000 LBS |  | 337 | 21,000 LBS
338 | 23,000 LBS |  | 338 | 23,000 LBS | 530 | 338 | 23,000 LBS |  | 338 | 23,000 LBS
339 | Front air suspension. List options: |  | 339 | Front air suspension. List options: |  | 339 | Front air suspension. List options: |  | 339 | Front air suspension. List options:
340 | 13,200 LBS |  | 340 | 13,200 LBS | N/A | 340 | 13,200 LBS |  | 340 | 13,200 LBS
341 | 14,000 LBS |  | 341 | 14,000 LBS | N/A | 341 | 14,000 LBS |  | 341 | 14,000 LBS
342 | 14,600 LBS |  | 342 | 14,600 LBS | N/A | 342 | 14,600 LBS |  | 342 | 14,600 LBS
343 | Front spring suspenstion. List options: |  | 343 | Front spring suspenstion. List options: |  | 343 | Front spring suspenstion. List options: |  | 343 | Front spring suspenstion. List options:
344 | 13,200 LBS |  | 344 | 13,200 LBS | STD | 344 | 13,200 LBS |  | 344 | 13,200 LBS
345 | 14,000 LBS |  | 345 | 14,000 LBS | N/A | 345 | 14,000 LBS |  | 345 | 14,000 LBS
346 | 14,600 LBS |  | 346 | 14,600 LBS | 120 | 346 | 14,600 LBS |  | 346 | 14,600 LBS
347 | Rear Air Suspension. List options: |  | 347 | Rear Air Suspension. List options: |  | 347 | Rear Air Suspension. List options: |  | 347 | Rear Air Suspension. List options:
348 | 20,000 LBS |  | 348 | 20,000 LBS | 572 | 348 | 20,000 LBS |  | 348 | 20,000 LBS
349 | 21,000 LBS |  | 349 | 21,000 LBS | N/A | 349 | 21,000 LBS |  | 349 | 21,000 LBS
350 | 23,000 LBS |  | 350 | 23,000 LBS | 805 | 350 | 23,000 LBS |  | 350 | 23,000 LBS
351 | Rear Spring Suspension. List options: 17,000LBS |  | 351 | Rear Spring Suspension. List options: |  | 351 | Rear Spring Suspension. List options: |  | 351 | Rear Spring Suspension. List options:
352 | 19,000 LBS |  | 352 | 19,000 LBS | N/A | 352 | 19,000 LBS |  | 352 | 19,000 LBS
353 | 20,000 LBS |  | 353 | 20,000 LBS | N/A | 353 | 20,000 LBS |  | 353 | 20,000 LBS
354 | 21,000 LBS |  | 354 | 21,000 LBS | STD | 354 | 21,000 LBS |  | 354 | 21,000 LBS
355 | 23,000 LBS |  | 355 | 23,000 LBS | 220 | 355 | 23,000 LBS |  | 355 | 23,000 LBS
356 | Other: |  | 356 | Other: |  | 356 | Other: |  | 356 | Other:
357 |  |  | 357 | 19,000 LBS rear air suspension | 403 | 357 |  |  | 357
358 |  |  | 358 |  |  | 358 |  |  | 358
359 |  |  | 359 |  |  | 359 |  |  | 359
400 | BATTERIES/BLOCK HEATERS |  | 400 | BATTERIES/BLOCK HEATERS |  | 400 | BATTERIES/BLOCK HEATERS |  | 400 | BATTERIES/BLOCK HEATERS
401 | 1-12 volt 8D. List CCA: |  | 401 | 1-12 volt 8D. List CCA: | N/A | 401 | 1-12 volt 8D. List CCA: |  | 401 | 1-12 volt 8D. List CCA:
402 | 2-12 volt 31 S. List CCA: |  | 402 | 2-12 volt 31 S. List CCA: | 12 | 402 | 2-12 volt 31 S. List CCA: |  | 402 | 2-12 volt 31 S. List CCA:
403 | 2-12 volt 8D. List CCA: 2800 CCA requires roll out box |  | 403 | 2-12 volt 8D. List CCA: | 246 | 403 | 2-12 volt 8D. List CCA: |  | 403 | 2-12 volt 8D. List CCA:
404 | 3-12 volt 31 S. List CCA: 2100 CCA |  | 404 | 3-12 volt 31 S. List CCA: | 112 | 404 | 3-12 volt 31 S. List CCA: |  | 404 | 3-12 volt 31 S. List CCA:
405 | Block heater front mounted plug |  | 405 | Block heater front mounted plug | STD | 405 | Block heater front mounted plug |  | 405 | Block heater front mounted plug
406 | Block heater rear mounted plug |  | 406 | Block heater rear mounted plug | 124 | 406 | Block heater rear mounted plug |  | 406 | Block heater rear mounted plug
407 | Engine block heater 1250 watts |  | 407 | Engine block heater 1250 watts | N/A | 407 | Engine block heater 1250 watts |  | 407 | Engine block heater 1250 watts
408 | Engine Block Heater 750 Watts |  | 408 | Engine Block Heater 750 Watts | STD | 408 | Engine Block Heater 750 Watts |  | 408 | Engine Block Heater 750 Watts
409 | Espar Heater 42K BTU |  | 409 | Espar Heater 42K BTU | 2079 | 409 | Espar Heater 42K BTU |  | 409 | Espar Heater 42K BTU
410 | Espar Heater 45K BTU |  | 410 | Espar Heater 45K BTU | N/A | 410 | Espar Heater 45K BTU |  | 410 | Espar Heater 45K BTU
411 | Fuel fired heater timer with 7 day timer. List Brand and Model: |  | 411 | Fuel fired heater timer with 7 day timer. List Brand and Model: | Duplicate | 411 | Fuel fired heater timer with 7 day timer. List Brand and Model: |  | 411 | Fuel fired heater timer with 7 day timer. List Brand and Model:
412 | Fuel fired heater timer with toggle switch control. List Brand and Model: |  | 412 | Fuel fired heater timer with toggle switch control. List Brand and Model: | 697 | 412 | Fuel fired heater timer with toggle switch control. List Brand and Model: |  | 412 | Fuel fired heater timer with toggle switch control. List Brand and Model:
413 | Heavy duty battery box w/roller tray |  | 413 | Heavy duty battery box w/roller tray | STD | 413 | Heavy duty battery box w/roller tray |  | 413 | Heavy duty battery box w/roller tray
414 | Key lock battery box |  | 414 | Key lock battery box | 11 | 414 | Key lock battery box |  | 414 | Key lock battery box
415 | Loom battery cables |  | 415 | Loom battery cables | STD | 415 | Loom battery cables |  | 415 | Loom battery cables
416 | Master electric cutoff switch |  | 416 | Master electric cutoff switch | STD | 416 | Master electric cutoff switch |  | 416 | Master electric cutoff switch
417 | Smart heater controller. List Brand and Model: |  | 417 | Smart heater controller. List Brand and Model: | Duplicate | 417 | Smart heater controller. List Brand and Model: |  | 417 | Smart heater controller. List Brand and Model:
418 | Stainless battery tray |  | 418 | Stainless battery tray | N/A | 418 | Stainless battery tray |  | 418 | Stainless battery tray
419 | Webasto Base Heater Model DBW2010 Scholastic, 923317B, or current model |  | 419 | Webasto Base Heater Model DBW2010 Scholastic, 923317B, or current model | 2088 | 419 | Webasto Base Heater Model DBW2010 Scholastic, 923317B, or current model |  | 419 | Webasto Base Heater Model DBW2010 Scholastic, 923317B, or current model
420 | Webasto Scholastic 45K BTU |  | 420 | Webasto Scholastic 45K BTU | Duplicate | 420 | Webasto Scholastic 45K BTU |  | 420 | Webasto Scholastic 45K BTU
421 | Webasto SmarTemp Control for Thermo Pro 90, #5010633A, or current model |  | 421 | Webasto SmarTemp Control for Thermo Pro 90, #5010633A, or current model | N/A | 421 | Webasto SmarTemp Control for Thermo Pro 90, #5010633A, or current model |  | 421 | Webasto SmarTemp Control for Thermo Pro 90, #5010633A, or current model
422 | Other: |  | 422 | Other: |  | 422 | Other: |  | 422 | Other:
423 |  |  | 423 |  |  | 423 |  |  | 423
424 |  |  | 424 |  |  | 424 |  |  | 424
425 |  |  | 425 |  |  | 425 |  |  | 425
426 |  |  | 426 |  |  | 426 |  |  | 426
427 |  |  | 427 |  |  | 427 |  |  | 427
500 | BODY STRUCTURE |  | 500 | BODY STRUCTURE |  | 500 | BODY STRUCTURE |  | 500 | BODY STRUCTURE
501 | Body Tie Downs: "Texas U-Bolt" |  | 501 | Body Tie Downs: "Texas U-Bolt" | N/A | 501 | Body Tie Downs: "Texas U-Bolt" |  | 501 | Body Tie Downs: "Texas U-Bolt"
502 | Body Tie Downs: Double bolted |  | 502 | Body Tie Downs: Double bolted | STD | 502 | Body Tie Downs: Double bolted |  | 502 | Body Tie Downs: Double bolted
503 | Drip moulding formed in roof panels over windows |  | 503 | Drip moulding formed in roof panels over windows | STD | 503 | Drip moulding formed in roof panels over windows |  | 503 | Drip moulding formed in roof panels over windows
504 | Drip Moulding/Rain Deflector Full Body Length |  | 504 | Drip Moulding/Rain Deflector Full Body Length | STD | 504 | Drip Moulding/Rain Deflector Full Body Length |  | 504 | Drip Moulding/Rain Deflector Full Body Length
505 | Grill painted silver |  | 505 | Grill painted silver | N/A | 505 | Grill painted silver |  | 505 | Grill painted silver
506 | Heavy duty front tow hooks frame mounted |  | 506 | Heavy duty front tow hooks frame mounted | STD | 506 | Heavy duty front tow hooks frame mounted |  | 506 | Heavy duty front tow hooks frame mounted
507 | Heavy duty rear tow hooks frame mounted |  | 507 | Heavy duty rear tow hooks frame mounted | STD | 507 | Heavy duty rear tow hooks frame mounted |  | 507 | Heavy duty rear tow hooks frame mounted
508 | Rear Tow Hooks |  | 508 | Rear Tow Hooks | Duplicate | 508 | Rear Tow Hooks |  | 508 | Rear Tow Hooks
509 | Roof – White |  | 509 | Roof – White | 309 | 509 | Roof – White |  | 509 | Roof – White
510 | Stainless steel Screws for fenders/body, ext. mirrors, cross gate & stop arm |  | 510 | Stainless steel Screws for fenders/body, ext. mirrors, cross gate & stop arm | STD | 510 | Stainless steel Screws for fenders/body, ext. mirrors, cross gate & stop arm |  | 510 | Stainless steel Screws for fenders/body, ext. mirrors, cross gate & stop arm
511 | Heavy Duty Rear Tow Hook Frame mounted |  | 511 | Heavy Duty Rear Tow Hook Frame mounted | Duplicate | 511 | Heavy Duty Rear Tow Hook Frame mounted |  | 511 | Heavy Duty Rear Tow Hook Frame mounted
512 | Drip Molding/Rain Deflector Full Body Length |  | 512 | Drip Molding/Rain Deflector Full Body Length | Duplicate | 512 | Drip Molding/Rain Deflector Full Body Length |  | 512 | Drip Molding/Rain Deflector Full Body Length
513 | Other: |  | 513 | Other: |  | 513 | Other: |  | 513 | Other:
514 |  |  | 514 |  |  | 514 |  |  | 514
600 | CAMERAS |  | 600 | CAMERAS |  | 600 | CAMERAS |  | 600 | CAMERAS
601 | 24/7 320 GB DHD sensors and panic button installed |  | 601 | 24/7 320 GB DHD sensors and panic button installed | 1705 | 601 | 24/7 320 GB DHD sensors and panic button installed |  | 601 | 24/7 320 GB DHD sensors and panic button installed
602 | 24/7 64 GB SDHC sensors and panic button installed |  | 602 | 24/7 64 GB SDHC sensors and panic button installed | N/A | 602 | 24/7 64 GB SDHC sensors and panic button installed |  | 602 | 24/7 64 GB SDHC sensors and panic button installed
603 | 24/7 additional camera |  | 603 | 24/7 additional camera | 200 | 603 | 24/7 additional camera |  | 603 | 24/7 additional camera
604 | 24/7 Dome camera |  | 604 | 24/7 Dome camera | 200 | 604 | 24/7 Dome camera |  | 604 | 24/7 Dome camera
605 | 24/7 GPS |  | 605 | 24/7 GPS | 350 | 605 | 24/7 GPS |  | 605 | 24/7 GPS
606 | 24/7 Stop arm camera |  | 606 | 24/7 Stop arm camera | 450 | 606 | 24/7 Stop arm camera |  | 606 | 24/7 Stop arm camera
607 | Angel Trax video system, 7 camera (3 outside, 4 inside), Hybrid guest with VSM |  | 607 | Angel Trax video system, 7 camera (3 outside, 4 inside), Hybrid guest with VSM | 3539 | 607 | Angel Trax video system, 7 camera (3 outside, 4 inside), Hybrid guest with VSM |  | 607 | Angel Trax video system, 7 camera (3 outside, 4 inside), Hybrid guest with VSM
608 | Dome camera |  | 608 | Dome camera | N/A | 608 | Dome camera |  | 608 | Dome camera
609 | REI "Decoy" camera, installed |  | 609 | REI "Decoy" camera, installed | N/A | 609 | REI "Decoy" camera, installed |  | 609 | REI "Decoy" camera, installed
610 | REI (Bus Watch) camera, digital, installed |  | 610 | REI (Bus Watch) camera, digital, installed | N/A | 610 | REI (Bus Watch) camera, digital, installed |  | 610 | REI (Bus Watch) camera, digital, installed
611 | REI 320 GB DHD sensors and panic button installed |  | 611 | REI 320 GB DHD sensors and panic button installed | 1702 | 611 | REI 320 GB DHD sensors and panic button installed |  | 611 | REI 320 GB DHD sensors and panic button installed
612 | REI 64 GB SDHC sensors and panic button installed |  | 612 | REI 64 GB SDHC sensors and panic button installed | N/A | 612 | REI 64 GB SDHC sensors and panic button installed |  | 612 | REI 64 GB SDHC sensors and panic button installed
613 | REI additional camera |  | 613 | REI additional camera | 200 | 613 | REI additional camera |  | 613 | REI additional camera
614 | REI Camera system with Wi-Fi bridge |  | 614 | REI Camera system with Wi-Fi bridge | 400 | 614 | REI Camera system with Wi-Fi bridge |  | 614 | REI Camera system with Wi-Fi bridge
615 | REI Color, digital; 4 cameras (2 front and 2 rear), infrared event marker; hard drive in locked box in driver's area |  | 615 | REI Color, digital; 4 cameras (2 front and 2 rear), infrared event marker; hard drive in locked box in driver's area | 2330 | 615 | REI Color, digital; 4 cameras (2 front and 2 rear), infrared event marker; hard drive in locked box in driver's area |  | 615 | REI Color, digital; 4 cameras (2 front and 2 rear), infrared event marker; hard drive in locked box in driver's area
616 | REI GPS |  | 616 | REI GPS | 400 | 616 | REI GPS |  | 616 | REI GPS
617 | REI Stop arm camera |  | 617 | REI Stop arm camera | 450 | 617 | REI Stop arm camera |  | 617 | REI Stop arm camera
618 | Seon additional camera |  | 618 | Seon additional camera | 250 | 618 | Seon additional camera |  | 618 | Seon additional camera
619 | Seon Trooper TL |  | 619 | Seon Trooper TL | N/A | 619 | Seon Trooper TL |  | 619 | Seon Trooper TL
620 | Seon Trooper TL-HD |  | 620 | Seon Trooper TL-HD | 2100 | 620 | Seon Trooper TL-HD |  | 620 | Seon Trooper TL-HD
621 | Stop Arm Camera |  | 621 | Stop Arm Camera | 500 | 621 | Stop Arm Camera |  | 621 | Stop Arm Camera
622 | Other Video Camera options, please specify: |  | 622 | Other Video Camera options, please specify: |  | 622 | Other Video Camera options, please specify: |  | 622 | Other Video Camera options, please specify:
623 | 24/7 Stop arm three camera system |  | 623 | REI or 247 Secuirty --1 Camera System | 1702 | 623 |  |  | 623
624 |  |  | 624 | REI or 247 Secuirty --2 Camera System | 1902 | 624 |  |  | 624
625 |  |  | 625 | REI or 247 Secuirty --3 Camera System | 2102 | 625 |  |  | 625
626 |  |  | 626 | REI or 247 Secuirty --4 Camera System | 2302 | 626 |  |  | 626
700 | EMERGENCY DOOR/WINDOW/ROOF HATCH/POWER VENTILATORS |  | 700 | EMERGENCY DOOR/WINDOW/ROOF HATCH/POWER VENTILATORS |  | 700 | EMERGENCY DOOR/WINDOW/ROOF HATCH/POWER VENTILATORS |  | 700 | EMERGENCY DOOR/WINDOW/ROOF HATCH/POWER VENTILATORS
701 | Electric heavy duty, outward opening entrance door, full view glass, greaseable hinges |  | 701 | Electric heavy duty, outward opening entrance door, full view glass, greaseable hinges | 26 | 701 | Electric heavy duty, outward opening entrance door, full view glass, greaseable hinges |  | 701 | Electric heavy duty, outward opening entrance door, full view glass, greaseable hinges
702 | Face mounted emergency window instructions decals on windows - external mounted on window |  | 702 | Face mounted emergency window instructions decals on windows - external mounted on window | 40 | 702 | Face mounted emergency window instructions decals on windows - external mounted on window |  | 702 | Face mounted emergency window instructions decals on windows - external mounted on window
703 | List quantity of Lo Profile roof hatches included per size of unit: |  | 703 | List quantity of Lo Profile roof hatches included per size of unit:2 |  | 703 | List quantity of Lo Profile roof hatches included per size of unit: |  | 703 | List quantity of Lo Profile roof hatches included per size of unit:
704 | List quantity of Power Ventilated roof hatches included per size of unit: |  | 704 | List quantity of Power Ventilated roof hatches included per size of unit:0 |  | 704 | List quantity of Power Ventilated roof hatches included per size of unit: |  | 704 | List quantity of Power Ventilated roof hatches included per size of unit:
705 | List quantity of power ventilators included per size of unit: |  | 705 | List quantity of power ventilators included per size of unit:0 |  | 705 | List quantity of power ventilators included per size of unit: |  | 705 | List quantity of power ventilators included per size of unit:
706 | List quantity of roof hatches included per size of unit: |  | 706 | List quantity of roof hatches included per size of unit:2 |  | 706 | List quantity of roof hatches included per size of unit: |  | 706 | List quantity of roof hatches included per size of unit:
707 | Power Ventilator. State Brand: Blue Bird |  | 707 | Power Ventilator. State Brand: | 540 | 707 | Power Ventilator. State Brand: |  | 707 | Power Ventilator. State Brand:
708 | Pushout Emergency Window - horizontal hinged |  | 708 | Pushout Emergency Window - horizontal hinged | N/A | 708 | Pushout Emergency Window - horizontal hinged |  | 708 | Pushout Emergency Window - horizontal hinged
709 | Rear Door - Concealed Hinges w/Zerk |  | 709 | Rear Door - Concealed Hinges w/Zerk | N/A | 709 | Rear Door - Concealed Hinges w/Zerk |  | 709 | Rear Door - Concealed Hinges w/Zerk
710 | Roof Escape Hatch Lo Profile. List Brand: Safe Fleet 9245 |  | 710 | Roof Escape Hatch Lo Profile. List Brand: | STD | 710 | Roof Escape Hatch Lo Profile. List Brand: |  | 710 | Roof Escape Hatch Lo Profile. List Brand:
711 | Roof Escape Hatch Power Ventilated. List Brand: Safe Fleet 1670 |  | 711 | Roof Escape Hatch Power Ventilated. List Brand: | 396 | 711 | Roof Escape Hatch Power Ventilated. List Brand: |  | 711 | Roof Escape Hatch Power Ventilated. List Brand:
712 | Roof Escape Hatch standard. List Brand: Safe Fleet 1970 |  | 712 | Roof Escape Hatch standard. List Brand: | N/A | 712 | Roof Escape Hatch standard. List Brand: |  | 712 | Roof Escape Hatch standard. List Brand:
713 | Second Roof Escape Hatch. (District Call vendor for clarification. Refer to State Minimum Standards) |  | 713 | Second Roof Escape Hatch. (District Call vendor for clarification. Refer to State Minimum Standards) | STD | 713 | Second Roof Escape Hatch. (District Call vendor for clarification. Refer to State Minimum Standards) |  | 713 | Second Roof Escape Hatch. (District Call vendor for clarification. Refer to State Minimum Standards)
714 | To include Greaseable Door Hinges (Must have Zerk Fittings) |  | 714 | To include Greaseable Door Hinges (Must have Zerk Fittings) | 49 | 714 | To include Greaseable Door Hinges (Must have Zerk Fittings) |  | 714 | To include Greaseable Door Hinges (Must have Zerk Fittings)
715 | Upholstered header pad mounted above rear door |  | 715 | Upholstered header pad mounted above rear door | STD | 715 | Upholstered header pad mounted above rear door |  | 715 | Upholstered header pad mounted above rear door
716 | Upholstered header pad mounted above entrance door |  | 716 | Upholstered header pad mounted above entrance door | STD | 716 | Upholstered header pad mounted above entrance door |  | 716 | Upholstered header pad mounted above entrance door
717 | Vandal locks with interlock Emergency Door/Window |  | 717 | Vandal locks with interlock Emergency Door/Window | 73 | 717 | Vandal locks with interlock Emergency Door/Window |  | 717 | Vandal locks with interlock Emergency Door/Window
718 | Other: |  | 718 | Other: |  | 718 | Other: |  | 718 | Other:
719 |  |  | 719 |  |  | 719 |  |  | 719
720 |  |  | 720 |  |  | 720 |  |  | 720
800 | SERVICE DOOR/LOCKS |  | 800 | SERVICE DOOR/LOCKS |  | 800 | SERVICE DOOR/LOCKS |  | 800 | SERVICE DOOR/LOCKS
801 | Air-operated heavy duty, outward opening entrance door, full view glass, greaseable hinges |  | 801 | Air-operated heavy duty, outward opening entrance door, full view glass, greaseable hinges | STD | 801 | Air-operated heavy duty, outward opening entrance door, full view glass, greaseable hinges |  | 801 | Air-operated heavy duty, outward opening entrance door, full view glass, greaseable hinges
802 | Deluxe manual heavy duty, outward opening entrance door, full view glass, greaseable hinges |  | 802 | Deluxe manual heavy duty, outward opening entrance door, full view glass, greaseable hinges | -155 | 802 | Deluxe manual heavy duty, outward opening entrance door, full view glass, greaseable hinges |  | 802 | Deluxe manual heavy duty, outward opening entrance door, full view glass, greaseable hinges
803 | Door hinges, Butt |  | 803 | Door hinges, Butt | 49 | 803 | Door hinges, Butt |  | 803 | Door hinges, Butt
804 | Door hinges, Pin style |  | 804 | Door hinges, Pin style | STD | 804 | Door hinges, Pin style |  | 804 | Door hinges, Pin style
805 | Manual Vandal lock entrance/service door |  | 805 | Manual Vandal lock entrance/service door | 73 | 805 | Manual Vandal lock entrance/service door |  | 805 | Manual Vandal lock entrance/service door
806 | Paint Entrance Door Yellow |  | 806 | Paint Entrance Door Yellow | N/A | 806 | Paint Entrance Door Yellow |  | 806 | Paint Entrance Door Yellow
807 | Upholstered header pad mounted above entrance door |  | 807 | Upholstered header pad mounted above entrance door | Duplicate | 807 | Upholstered header pad mounted above entrance door |  | 807 | Upholstered header pad mounted above entrance door
808 | Vandal lock entrance door air operated only |  | 808 | Vandal lock entrance door air operated only | 73 | 808 | Vandal lock entrance door air operated only |  | 808 | Vandal lock entrance door air operated only
809 | Vandal lock entrance door electric operated only |  | 809 | Vandal lock entrance door electric operated only | 73 | 809 | Vandal lock entrance door electric operated only |  | 809 | Vandal lock entrance door electric operated only
810 | Vandal lock entrance/service door, electrically controlled |  | 810 | Vandal lock entrance/service door, electrically controlled | 73 | 810 | Vandal lock entrance/service door, electrically controlled |  | 810 | Vandal lock entrance/service door, electrically controlled
811 | Vandal locks lift door with interlock |  | 811 | Vandal locks lift door with interlock | 73 | 811 | Vandal locks lift door with interlock |  | 811 | Vandal locks lift door with interlock
812 | Other: |  | 812 | Other: |  | 812 | Other: |  | 812 | Other:
813 |  |  | 813 |  |  | 813 |  |  | 813
814 |  |  | 814 |  |  | 814 |  |  | 814
815 |  |  | 815 |  |  | 815 |  |  | 815
900 | FLOOR |  | 900 | FLOOR |  | 900 | FLOOR |  | 900 | FLOOR
901 | 3/4" Marine grade plywood |  | 901 | 3/4" Marine grade plywood | N/A | 901 | 3/4" Marine grade plywood |  | 901 | 3/4" Marine grade plywood
902 | 5/8" 5-ply type CD exterior grade |  | 902 | 5/8" 5-ply type CD exterior grade | STD | 902 | 5/8" 5-ply type CD exterior grade |  | 902 | 5/8" 5-ply type CD exterior grade
903 | 5/8" Marine grade plywood |  | 903 | 5/8" Marine grade plywood | 227 | 903 | 5/8" Marine grade plywood |  | 903 | 5/8" Marine grade plywood
904 | 5/8" Treated plywood |  | 904 | 5/8" Treated plywood | STD | 904 | 5/8" Treated plywood |  | 904 | 5/8" Treated plywood
905 | Aluminum floor trim (aisle, other) |  | 905 | Aluminum floor trim (aisle, other) | 29 | 905 | Aluminum floor trim (aisle, other) |  | 905 | Aluminum floor trim (aisle, other)
906 | Flat floor (requires low profile tires, flat floor and rear air suspension or spring suspension. Contact vendor for specifics.) |  | 906 | Flat floor (requires low profile tires, flat floor and rear air suspension or spring suspension. Contact vendor for specifics.) | 12 | 906 | Flat floor (requires low profile tires, flat floor and rear air suspension or spring suspension. Contact vendor for specifics.) |  | 906 | Flat floor (requires low profile tires, flat floor and rear air suspension or spring suspension. Contact vendor for specifics.)
907 | Floor coloring Black |  | 907 | Floor coloring Black | STD | 907 | Floor coloring Black |  | 907 | Floor coloring Black
908 | Floor coloring Brown |  | 908 | Floor coloring Brown | N/A | 908 | Floor coloring Brown |  | 908 | Floor coloring Brown
909 | Floor coloring Dark Blue |  | 909 | Floor coloring Dark Blue | N/A | 909 | Floor coloring Dark Blue |  | 909 | Floor coloring Dark Blue
910 | Floor coloring Gray |  | 910 | Floor coloring Gray | 157 | 910 | Floor coloring Gray |  | 910 | Floor coloring Gray
911 | Floor coloring Green |  | 911 | Floor coloring Green | N/A | 911 | Floor coloring Green |  | 911 | Floor coloring Green
912 | Floor coloring Light Blue |  | 912 | Floor coloring Light Blue | 293 | 912 | Floor coloring Light Blue |  | 912 | Floor coloring Light Blue
913 | Floor coloring Tan |  | 913 | Floor coloring Tan | N/A | 913 | Floor coloring Tan |  | 913 | Floor coloring Tan
914 | Insulated step well (for sound abatement) |  | 914 | Insulated step well (for sound abatement) | STD | 914 | Insulated step well (for sound abatement) |  | 914 | Insulated step well (for sound abatement)
915 | Koroseal entire floor |  | 915 | Koroseal entire floor | STD | 915 | Koroseal entire floor |  | 915 | Koroseal entire floor
916 | Koroseal floor trim |  | 916 | Koroseal floor trim | N/A | 916 | Koroseal floor trim |  | 916 | Koroseal floor trim
917 | Koroseal pebble tread |  | 917 | Koroseal pebble tread | 101 | 917 | Koroseal pebble tread |  | 917 | Koroseal pebble tread
918 | Matching step treads for floors with coloring |  | 918 | Matching step treads for floors with coloring | STD | 918 | Matching step treads for floors with coloring |  | 918 | Matching step treads for floors with coloring
919 | One piece floor |  | 919 | One piece floor | N/A | 919 | One piece floor |  | 919 | One piece floor
920 | Plastic or vinyl floor trim |  | 920 | Plastic or vinyl floor trim | N/A | 920 | Plastic or vinyl floor trim |  | 920 | Plastic or vinyl floor trim
921 | SMI Stud step treads, metal backed |  | 921 | SMI Stud step treads, metal backed | N/A | 921 | SMI Stud step treads, metal backed |  | 921 | SMI Stud step treads, metal backed
922 | SMI Stud step treads, non-metal backed |  | 922 | SMI Stud step treads, non-metal backed | N/A | 922 | SMI Stud step treads, non-metal backed |  | 922 | SMI Stud step treads, non-metal backed
923 | Sound Deadening Spray |  | 923 | Sound Deadening Spray | STD | 923 | Sound Deadening Spray |  | 923 | Sound Deadening Spray
924 | Sound Deadening Spray |  | 924 | Sound Deadening Spray | Duplicate | 924 | Sound Deadening Spray |  | 924 | Sound Deadening Spray
925 | Stainless steel floor trim (aisle, other) |  | 925 | Stainless steel floor trim (aisle, other) | 99 | 925 | Stainless steel floor trim (aisle, other) |  | 925 | Stainless steel floor trim (aisle, other)
926 | Stainless steel stepwell (State steel gauge): 16 |  | 926 | Stainless steel stepwell (State steel gauge): | 407 | 926 | Stainless steel stepwell (State steel gauge): |  | 926 | Stainless steel stepwell (State steel gauge):
927 | Steel preformed with Proflex |  | 927 | Steel preformed with Proflex | 280 | 927 | Steel preformed with Proflex |  | 927 | Steel preformed with Proflex
929 | Sound Deadening Spray |  | 929 | Sound Deadening Spray | Duplicate | 929 | Sound Deadening Spray |  | 929 | Sound Deadening Spray
928 | Other: |  | 928 | Other: |  | 928 | Other: |  | 928 | Other:
930 |  |  | 930 |  |  | 930 |  |  | 930
1000 | FUEL TANK, LARGER |  | 1000 | FUEL TANK, LARGER |  | 1000 | FUEL TANK, LARGER |  | 1000 | FUEL TANK, LARGER
1001 | 12 Gallon DEF tank with locking door |  | 1001 | 12 Gallon DEF tank with locking door | STD | 1001 | 12 Gallon DEF tank with locking door |  | 1001 | 12 Gallon DEF tank with locking door
1002 | 15 Gallon DEF tank with locking door |  | 1002 | 15 Gallon DEF tank with locking door | N/A | 1002 | 15 Gallon DEF tank with locking door |  | 1002 | 15 Gallon DEF tank with locking door
1003 | Between frame rail - 100/105 gallon. List gallons: |  | 1003 | Between frame rail - 100/105 gallon. List gallons: | 201 | 1003 | Between frame rail - 100/105 gallon. List gallons: |  | 1003 | Between frame rail - 100/105 gallon. List gallons:
1004 | Between frame rail - 60/65 gallon. List gallons: |  | 1004 | Between frame rail - 60/65 gallon. List gallons: | STD | 1004 | Between frame rail - 60/65 gallon. List gallons: |  | 1004 | Between frame rail - 60/65 gallon. List gallons:
1005 | Cost for any modifications needed for tank other than standard size |  | 1005 | Cost for any modifications needed for tank other than standard size | 0 | 1005 | Cost for any modifications needed for tank other than standard size |  | 1005 | Cost for any modifications needed for tank other than standard size
1006 | Fuel door lock |  | 1006 | Fuel door lock | 5 | 1006 | Fuel door lock |  | 1006 | Fuel door lock
1007 | Fuel door right side access |  | 1007 | Fuel door right side access | STD | 1007 | Fuel door right side access |  | 1007 | Fuel door right side access
1008 | Other: |  | 1008 | Other: |  | 1008 | Other: |  | 1008 | Other:
1009 |  |  | 1009 |  |  | 1009 |  |  | 1009
1010 |  |  | 1010 |  |  | 1010 |  |  | 1010
1100 | GAUGES/SWITCHES/BREAKERS |  | 1100 | GAUGES/SWITCHES/BREAKERS |  | 1100 | GAUGES/SWITCHES/BREAKERS |  | 1100 | GAUGES/SWITCHES/BREAKERS
1101 | 12 volt accessory plug |  | 1101 | 12 volt accessory plug | STD | 1101 | 12 volt accessory plug |  | 1101 | 12 volt accessory plug
1102 | Alarm- Backup with 107 dB(A) |  | 1102 | Alarm- Backup with 107 dB(A) | -2 | 1102 | Alarm- Backup with 107 dB(A) |  | 1102 | Alarm- Backup with 107 dB(A)
1103 | Alarm- Backup with 112 dB(A) |  | 1103 | Alarm- Backup with 112 dB(A) | STD | 1103 | Alarm- Backup with 112 dB(A) |  | 1103 | Alarm- Backup with 112 dB(A)
1104 | Ampere gauge to match alternator output |  | 1104 | Ampere gauge to match alternator output | STD | 1104 | Ampere gauge to match alternator output |  | 1104 | Ampere gauge to match alternator output
1105 | Auxillary port in dash for cell phone |  | 1105 | Auxillary port in dash for cell phone | Duplicate | 1105 | Auxillary port in dash for cell phone |  | 1105 | Auxillary port in dash for cell phone
1106 | Chassis Circuit Breakers, Manual Reset ONLY!! |  | 1106 | Chassis Circuit Breakers, Manual Reset ONLY!! | STD | 1106 | Chassis Circuit Breakers, Manual Reset ONLY!! |  | 1106 | Chassis Circuit Breakers, Manual Reset ONLY!!
1107 | Circuit breakers where available |  | 1107 | Circuit breakers where available | STD | 1107 | Circuit breakers where available |  | 1107 | Circuit breakers where available
1108 | Clock |  | 1108 | Clock | N/A | 1108 | Clock |  | 1108 | Clock
1109 | Cruise control |  | 1109 | Cruise control | STD | 1109 | Cruise control |  | 1109 | Cruise control
1110 | Door switch on left panel (not on steering wheel) |  | 1110 | Door switch on left panel (not on steering wheel) | STD | 1110 | Door switch on left panel (not on steering wheel) |  | 1110 | Door switch on left panel (not on steering wheel)
1111 | Engine hour meter |  | 1111 | Engine hour meter | STD | 1111 | Engine hour meter |  | 1111 | Engine hour meter
1112 | Headlight on, key off, alarm |  | 1112 | Headlight on, key off, alarm | STD | 1112 | Headlight on, key off, alarm |  | 1112 | Headlight on, key off, alarm
1113 | Idle time circuit turned on |  | 1113 | Idle time circuit turned on | N/A | 1113 | Idle time circuit turned on |  | 1113 | Idle time circuit turned on
1114 | Transmission oil temperature gauge |  | 1114 | Transmission oil temperature gauge | STD | 1114 | Transmission oil temperature gauge |  | 1114 | Transmission oil temperature gauge
1115 | Two Spare Circuits - 14 gauge wire |  | 1115 | Two Spare Circuits - 14 gauge wire | STD | 1115 | Two Spare Circuits - 14 gauge wire |  | 1115 | Two Spare Circuits - 14 gauge wire
1116 | Warning light switch on left panel |  | 1116 | Warning light switch on left panel | STD | 1116 | Warning light switch on left panel |  | 1116 | Warning light switch on left panel
1117 | Optional Gauge Package. Please specify: |  | 1117 | Optional Gauge Package. Please specify: | STD | 1117 | Optional Gauge Package. Please specify: |  | 1117 | Optional Gauge Package. Please specify:
1118 |  |  | 1118 |  |  | 1118 |  |  | 1118
1200 | HEATER, ADDITIONAL LARGER/AIR CONDITIONING |  | 1200 | HEATER, ADDITIONAL LARGER/AIR CONDITIONING |  | 1200 | HEATER, ADDITIONAL LARGER/AIR CONDITIONING |  | 1200 | HEATER, ADDITIONAL LARGER/AIR CONDITIONING
1201 | Air Conditioning - Underbody condenser, 120,000 BTU or greater |  | 1201 | Air Conditioning - Underbody condenser, 120,000 BTU or greater | 7985 | 1201 | Air Conditioning - Underbody condenser, 120,000 BTU or greater |  | 1201 | Air Conditioning - Underbody condenser, 120,000 BTU or greater
1202 | Air Conditioning - Rooftop condenser, 120,000 BTU or greater |  | 1202 | Air Conditioning - Rooftop condenser, 120,000 BTU or greater | 10321 | 1202 | Air Conditioning - Rooftop condenser, 120,000 BTU or greater |  | 1202 | Air Conditioning - Rooftop condenser, 120,000 BTU or greater
1203 | List Standard Heater BTU units cost: |  | 1203 | List Standard Heater BTU units cost: |  | 1203 | List Standard Heater BTU units cost: |  | 1203 | List Standard Heater BTU units cost:
1204 | List Standard Right Front BTU: 90,000 |  | 1204 | List Standard Right Front BTU: 50,000btu | STD | 1204 | List Standard Right Front BTU: |  | 1204 | List Standard Right Front BTU:
1205 | List Standard Left Front BTU: 12,000 |  | 1205 | List Standard Left Front BTU: 90,000btu | STD | 1205 | List Standard Left Front BTU: |  | 1205 | List Standard Left Front BTU:
1206 | List Standard Midship BTU: 50,000 |  | 1206 | List Standard Midship BTU: 84,000btu | 213 | 1206 | List Standard Midship BTU: |  | 1206 | List Standard Midship BTU:
1207 | List Standard Rear BTU: 50,000 |  | 1207 | List Standard Rear BTU: 84,000btu | STD | 1207 | List Standard Rear BTU: |  | 1207 | List Standard Rear BTU:
1208 | List Optional Heater BTU units cost: |  | 1208 | List Optional Heater BTU units cost: |  | 1208 | List Optional Heater BTU units cost: |  | 1208 | List Optional Heater BTU units cost:
1209 | List Optional Left Front BTU: |  | 1209 | List Optional Left Front BTU: | STD | 1209 | List Optional Left Front BTU: |  | 1209 | List Optional Left Front BTU:
1210 | List Optional Midship BTU: 80,000 |  | 1210 | List Optional Midship BTU: 50,000btu | 132 | 1210 | List Optional Midship BTU: |  | 1210 | List Optional Midship BTU:
1211 | List Optional Rear BTU: 80,000 |  | 1211 | List Optional Rear BTU: 50,000btu | -82 | 1211 | List Optional Rear BTU: |  | 1211 | List Optional Rear BTU:
1212 | List Optional Rear Wall Mounted BTU: 80,000 |  | 1212 | List Optional Rear Wall Mounted BTU:40,000btu | 230 | 1212 | List Optional Rear Wall Mounted BTU: |  | 1212 | List Optional Rear Wall Mounted BTU:
1213 | Additional kick guards for all passenger area heaters |  | 1213 | Additional kick guards for all passenger area heaters | STD | 1213 | Additional kick guards for all passenger area heaters |  | 1213 | Additional kick guards for all passenger area heaters
1214 | List cost if driver heater kickguard is additional: |  | 1214 | List cost if driver heater kickguard is additional: | STD | 1214 | List cost if driver heater kickguard is additional: |  | 1214 | List cost if driver heater kickguard is additional:
1215 | All heaters have replaceable filters |  | 1215 | All heaters have replaceable filters | STD | 1215 | All heaters have replaceable filters |  | 1215 | All heaters have replaceable filters
1216 | Heater circulating pump. State Brand: Groco |  | 1216 | Heater circulating pump. State Brand: | 96 | 1216 | Heater circulating pump. State Brand: |  | 1216 | Heater circulating pump. State Brand:
1217 | Heater cut-off ball valve all shut offs |  | 1217 | Heater cut-off ball valve all shut offs | STD | 1217 | Heater cut-off ball valve all shut offs |  | 1217 | Heater cut-off ball valve all shut offs
1218 | Heater pump switch illuminated when on |  | 1218 | Heater pump switch illuminated when on | STD | 1218 | Heater pump switch illuminated when on |  | 1218 | Heater pump switch illuminated when on
1219 | Install rear left and right heaters - 84,500btu each - verticle mount in protective metal cage. lpanever Switches in dr |  | 1219 | Install rear left and right heaters - 84,500btu each - verticle mount in protective metal cage. lpanever Switches in dr | 480 | 1219 | Install rear left and right heaters - 84,500btu each - verticle mount in protective metal cage. lpanever Switches in dr |  | 1219 | Install rear left and right heaters - 84,500btu each - verticle mount in protective metal cage. lpanever Switches in dr
1220 | Passenger heater frame mounted, not floor mounted |  | 1220 | Passenger heater frame mounted, not floor mounted | N/A | 1220 | Passenger heater frame mounted, not floor mounted |  | 1220 | Passenger heater frame mounted, not floor mounted
1221 | Wall mount heater purposely built for vertical mounting on left side rear wall with guard cover over filter |  | 1221 | Wall mount heater purposely built for vertical mounting on left side rear wall with guard cover over filter | 259 | 1221 | Wall mount heater purposely built for vertical mounting on left side rear wall with guard cover over filter |  | 1221 | Wall mount heater purposely built for vertical mounting on left side rear wall with guard cover over filter
1222 | Wall mount heater purposely built for vertical mounting on right side rear wall behind lift with guard and filter |  | 1222 | Wall mount heater purposely built for vertical mounting on right side rear wall behind lift with guard and filter | 259 | 1222 | Wall mount heater purposely built for vertical mounting on right side rear wall behind lift with guard and filter |  | 1222 | Wall mount heater purposely built for vertical mounting on right side rear wall behind lift with guard and filter
1223 | Front, interior, A/C blower in front bulkhead |  | 1223 | Front, interior, A/C blower in front bulkhead | INC | 1223 | Front, interior, A/C blower in front bulkhead |  | 1223 | Front, interior, A/C blower in front bulkhead
1224 | Front, interior, A/C blower in rear bulkhead |  | 1224 | Front, interior, A/C blower in rear bulkhead | INC | 1224 | Front, interior, A/C blower in rear bulkhead |  | 1224 | Front, interior, A/C blower in rear bulkhead
1225 | Other: |  | 1225 | Other: |  | 1225 | Other: |  | 1225 | Other:
1226 |  |  | 1226 |  |  | 1226 |  |  | 1226
1227 |  |  | 1227 |  |  | 1227 |  |  | 1227
1300 | INSIDE BODY HEIGHT |  | 1300 | INSIDE BODY HEIGHT |  | 1300 | INSIDE BODY HEIGHT |  | 1300 | INSIDE BODY HEIGHT
1301 | Optional height available: |  | 1301 | Optional height available: |  | 1301 | Optional height available: |  | 1301 | Optional height available:
1302 |  |  | 1302 | 78" | STD | 1302 |  |  | 1302
1303 |  |  | 1303 |  |  | 1303 |  |  | 1303
1304 |  |  | 1304 |  |  | 1304 |  |  | 1304
1400 | INTERIOR COLOR |  | 1400 | INTERIOR COLOR |  | 1400 | INTERIOR COLOR |  | 1400 | INTERIOR COLOR
1401 | Astro White |  | 1401 | Astro White | N/A | 1401 | Astro White |  | 1401 | Astro White
1402 | Beige |  | 1402 | Beige | N/A | 1402 | Beige |  | 1402 | Beige
1403 | Gray |  | 1403 | Gray | STD | 1403 | Gray |  | 1403 | Gray
1404 | Spring White |  | 1404 | Spring White | N/A | 1404 | Spring White |  | 1404 | Spring White
1405 | Other: |  | 1405 | Other: |  | 1405 | Other: |  | 1405 | Other:
1406 |  |  | 1406 |  |  | 1406 |  |  | 1406
1407 |  |  | 1407 |  |  | 1407 |  |  | 1407
1500 | INTERIOR PANELS |  | 1500 | INTERIOR PANELS |  | 1500 | INTERIOR PANELS |  | 1500 | INTERIOR PANELS
1501 | Aluminized interior panels |  | 1501 | Aluminized interior panels | N/A | 1501 | Aluminized interior panels |  | 1501 | Aluminized interior panels
1502 | Galvanized Coated Interior Panels |  | 1502 | Galvanized Coated Interior Panels | STD | 1502 | Galvanized Coated Interior Panels |  | 1502 | Galvanized Coated Interior Panels
1503 | Lower Side Interior Panels are Embossed Steel and Clear Coated |  | 1503 | Lower Side Interior Panels are Embossed Steel and Clear Coated | N/A | 1503 | Lower Side Interior Panels are Embossed Steel and Clear Coated |  | 1503 | Lower Side Interior Panels are Embossed Steel and Clear Coated
1504 | Modesty/kick panel behind driver's seat |  | 1504 | Modesty/kick panel behind driver's seat | STD | 1504 | Modesty/kick panel behind driver's seat |  | 1504 | Modesty/kick panel behind driver's seat
1505 | Other: |  | 1505 | Other: |  | 1505 | Other: |  | 1505 | Other:
1506 |  |  | 1506 |  |  | 1506 |  |  | 1506
1600 | LIGHTS, EXTERIOR |  | 1600 | LIGHTS, EXTERIOR |  | 1600 | LIGHTS, EXTERIOR |  | 1600 | LIGHTS, EXTERIOR
1601 | 7" incandescent backup lights |  | 1601 | 7" incandescent backup lights | STD | 1601 | 7" incandescent backup lights |  | 1601 | 7" incandescent backup lights
1602 | Additional side exterior directional lamps, below window and behind rear wheels |  | 1602 | Additional side exterior directional lamps, below window and behind rear wheels | 113 | 1602 | Additional side exterior directional lamps, below window and behind rear wheels |  | 1602 | Additional side exterior directional lamps, below window and behind rear wheels
1603 | Engine compartment light. State candle power: |  | 1603 | Engine compartment light. State candle power: | N/A | 1603 | Engine compartment light. State candle power: |  | 1603 | Engine compartment light. State candle power:
1604 | Exterior entrance light activated by opening of door |  | 1604 | Exterior entrance light activated by opening of door | STD | 1604 | Exterior entrance light activated by opening of door |  | 1604 | Exterior entrance light activated by opening of door
1605 | Exterior light check system pre-trip inspection |  | 1605 | Exterior light check system pre-trip inspection | N/A | 1605 | Exterior light check system pre-trip inspection |  | 1605 | Exterior light check system pre-trip inspection
1606 | Fog lamps |  | 1606 | Fog lamps | 76 | 1606 | Fog lamps |  | 1606 | Fog lamps
1607 | LED Backup Lights, 7" |  | 1607 | LED Backup Lights, 7" | N/A | 1607 | LED Backup Lights, 7" |  | 1607 | LED Backup Lights, 7"
1608 | LED Backup lights, state size: |  | 1608 | LED Backup lights, state size: | N/A | 1608 | LED Backup lights, state size: |  | 1608 | LED Backup lights, state size:
1609 | LED Brake lights, state size: 7" |  | 1609 | LED Brake lights, state size: | N/A | 1609 | LED Brake lights, state size: |  | 1609 | LED Brake lights, state size:
1610 | LED Exterior Entrance Door Light |  | 1610 | LED Exterior Entrance Door Light | Inc w/ line 1613 | 1610 | LED Exterior Entrance Door Light |  | 1610 | LED Exterior Entrance Door Light
1611 | LED Marker/Clearance lights |  | 1611 | LED Marker/Clearance lights | STD | 1611 | LED Marker/Clearance lights |  | 1611 | LED Marker/Clearance lights
1612 | LED package (state package components): |  | 1612 | LED package (state package components): | 234 | 1612 | LED package (state package components): |  | 1612 | LED package (state package components):
1613 | LED Stepwell Light |  | 1613 | LED Stepwell Light | 135 | 1613 | LED Stepwell Light |  | 1613 | LED Stepwell Light
1614 | LED strobe warning lights |  | 1614 | LED strobe warning lights | 449 | 1614 | LED strobe warning lights |  | 1614 | LED strobe warning lights
1615 | LED Tail lights, state size: 4" |  | 1615 | LED Tail lights, state size: | N/A | 1615 | LED Tail lights, state size: |  | 1615 | LED Tail lights, state size:
1616 | LED Turn signal, front 7" |  | 1616 | LED Turn signal, front 7" | 130 | 1616 | LED Turn signal, front 7" |  | 1616 | LED Turn signal, front 7"
1617 | LED Turn signal, rear, state size: 7" |  | 1617 | LED Turn signal, rear, state size: | N/A | 1617 | LED Turn signal, rear, state size: |  | 1617 | LED Turn signal, rear, state size:
1618 | LED Turn signal, side mounted, front |  | 1618 | LED Turn signal, side mounted, front | STD | 1618 | LED Turn signal, side mounted, front |  | 1618 | LED Turn signal, side mounted, front
1619 | LED Turn signal, side mounted, front and rear |  | 1619 | LED Turn signal, side mounted, front and rear | 65 | 1619 | LED Turn signal, side mounted, front and rear |  | 1619 | LED Turn signal, side mounted, front and rear
1620 | LED warning lights |  | 1620 | LED warning lights | 449 | 1620 | LED warning lights |  | 1620 | LED warning lights
1621 | Lighted School Bus sign front and rear |  | 1621 | Lighted School Bus sign front and rear | 204 | 1621 | Lighted School Bus sign front and rear |  | 1621 | Lighted School Bus sign front and rear
1622 | Side backup lights LED package (state package components): Two 5" |  | 1622 | Side backup lights LED package (state package components): | 144 | 1622 | Side backup lights LED package (state package components): |  | 1622 | Side backup lights LED package (state package components):
1623 | Sound-Off LED Warning Lights - amber/red - price per bus |  | 1623 | Sound-Off LED Warning Lights - amber/red - price per bus | N/A | 1623 | Sound-Off LED Warning Lights - amber/red - price per bus |  | 1623 | Sound-Off LED Warning Lights - amber/red - price per bus
1624 | Soundoff warning lights (price for all 8) |  | 1624 | Soundoff warning lights (price for all 8) | N/A | 1624 | Soundoff warning lights (price for all 8) |  | 1624 | Soundoff warning lights (price for all 8)
1625 | Strobe light high profile |  | 1625 | Strobe light high profile | 102 | 1625 | Strobe light high profile |  | 1625 | Strobe light high profile
1626 | Strobe light low profile inside power supply State brand: |  | 1626 | Strobe light low profile inside power supply State brand: | 136 | 1626 | Strobe light low profile inside power supply State brand: |  | 1626 | Strobe light low profile inside power supply State brand:
1627 | Strobe light low profile outside power supply |  | 1627 | Strobe light low profile outside power supply | N/A | 1627 | Strobe light low profile outside power supply |  | 1627 | Strobe light low profile outside power supply
1628 | Strobe light low profile outside power supply |  | 1628 | Strobe light low profile outside power supply | N/A | 1628 | Strobe light low profile outside power supply |  | 1628 | Strobe light low profile outside power supply
1629 | Supplemental warning lamp system, consisting of four (4) lamps: two (2) facing front and two (2) facing rear, LED, each lamp equally split red and white in emitted color; lens color may be clear. Max. candela test point 1,500 candela. Lamp shall not extend more than 1.5" from mounting surface. Illuminated lens area to be at least 2.5 square inches. |  | 1629 | Supplemental warning lamp system, consisting of four (4) lamps: two (2) facing front and two (2) facing rear, LED, each lamp equally split red and white in emitted color; lens color may be clear. Max. candela test point 1,500 candela. Lamp shall not extend more than 1.5" from mounting surface. Illuminated lens area to be at least 2.5 square inches. | 800 | 1629 | Supplemental warning lamp system, consisting of four (4) lamps: two (2) facing front and two (2) facing rear, LED, each lamp equally split red and white in emitted color; lens color may be clear. Max. candela test point 1,500 candela. Lamp shall not extend more than 1.5" from mounting surface. Illuminated lens area to be at least 2.5 square inches. |  | 1629 | Supplemental warning lamp system, consisting of four (4) lamps: two (2) facing front and two (2) facing rear, LED, each lamp equally split red and white in emitted color; lens color may be clear. Max. candela test point 1,500 candela. Lamp shall not extend more than 1.5" from mounting surface. Illuminated lens area to be at least 2.5 square inches.
1630 | Tree guard on strobe lamp assembly |  | 1630 | Tree guard on strobe lamp assembly | INC | 1630 | Tree guard on strobe lamp assembly |  | 1630 | Tree guard on strobe lamp assembly
1631 | Warning light sun visors |  | 1631 | Warning light sun visors | STD | 1631 | Warning light sun visors |  | 1631 | Warning light sun visors
1632 | Weldon supplemental warning lights above bumpers |  | 1632 | Weldon supplemental warning lights above bumpers | 800 | 1632 | Weldon supplemental warning lights above bumpers |  | 1632 | Weldon supplemental warning lights above bumpers
1633 | Other: |  | 1633 | Other: |  | 1633 | Other: |  | 1633 | Other:
1634 |  |  | 1634 |  |  | 1634 |  |  | 1634
1635 |  |  | 1635 |  |  | 1635 |  |  | 1635
1700 | LIGHTS, INTERIOR/SWITCHES |  | 1700 | LIGHTS, INTERIOR/SWITCHES |  | 1700 | LIGHTS, INTERIOR/SWITCHES |  | 1700 | LIGHTS, INTERIOR/SWITCHES
1701 | A/C system silent switch |  | 1701 | A/C system silent switch | INC | 1701 | A/C system silent switch |  | 1701 | A/C system silent switch
1702 | Dome lamps shall be separately switched with three total switches: one for the driver's dome; one for the front half of the dome lights; and one for the rear half of the dome lights. |  | 1702 | Dome lamps shall be separately switched with three total switches: one for the driver's dome; one for the front half of the dome lights; and one for the rear half of the dome lights. | 14 | 1702 | Dome lamps shall be separately switched with three total switches: one for the driver's dome; one for the front half of the dome lights; and one for the rear half of the dome lights. |  | 1702 | Dome lamps shall be separately switched with three total switches: one for the driver's dome; one for the front half of the dome lights; and one for the rear half of the dome lights.
1703 | Dome lights two rows |  | 1703 | Dome lights two rows | STD | 1703 | Dome lights two rows |  | 1703 | Dome lights two rows
1704 | Dome lights, LED |  | 1704 | Dome lights, LED | 228 | 1704 | Dome lights, LED |  | 1704 | Dome lights, LED
1705 | Dome Lights: Minimum of 10 total dome lights in the passenger compartment |  | 1705 | Dome Lights: Minimum of 10 total dome lights in the passenger compartment | N/A | 1705 | Dome Lights: Minimum of 10 total dome lights in the passenger compartment |  | 1705 | Dome Lights: Minimum of 10 total dome lights in the passenger compartment
1706 | Door switch / Ambers on steering wheel |  | 1706 | Door switch / Ambers on steering wheel | N/A | 1706 | Door switch / Ambers on steering wheel |  | 1706 | Door switch / Ambers on steering wheel
1707 | Door switch on left panel (not on steering wheel) |  | 1707 | Door switch on left panel (not on steering wheel) | STD | 1707 | Door switch on left panel (not on steering wheel) |  | 1707 | Door switch on left panel (not on steering wheel)
1708 | Install 6 chrome work lights - wall mounted under chair rail, Install switch in driver panel. 6 lights min. |  | 1708 | Install 6 chrome work lights - wall mounted under chair rail, Install switch in driver panel. 6 lights min. | 245 | 1708 | Install 6 chrome work lights - wall mounted under chair rail, Install switch in driver panel. 6 lights min. |  | 1708 | Install 6 chrome work lights - wall mounted under chair rail, Install switch in driver panel. 6 lights min.
1709 | Lamp monitor 16 lamp |  | 1709 | Lamp monitor 16 lamp | 91 | 1709 | Lamp monitor 16 lamp |  | 1709 | Lamp monitor 16 lamp
1710 | Lamp monitor 8 lamp |  | 1710 | Lamp monitor 8 lamp | 86 | 1710 | Lamp monitor 8 lamp |  | 1710 | Lamp monitor 8 lamp
1711 | LED capable Monitor. State Brand: Doran |  | 1711 | LED capable Monitor. State Brand: | 330 | 1711 | LED capable Monitor. State Brand: |  | 1711 | LED capable Monitor. State Brand:
1712 | LED package. Please state package components: |  | 1712 | LED package. Please state package components: | N/A | 1712 | LED package. Please state package components: |  | 1712 | LED package. Please state package components:
1713 | LED Red lights mounted in ceiling at all emergency windows and exits, controlled by headlight switch |  | 1713 | LED Red lights mounted in ceiling at all emergency windows and exits, controlled by headlight switch | 154 | 1713 | LED Red lights mounted in ceiling at all emergency windows and exits, controlled by headlight switch |  | 1713 | LED Red lights mounted in ceiling at all emergency windows and exits, controlled by headlight switch
1714 | Luggage compartment lights, switch controlled at driver compartment |  | 1714 | Luggage compartment lights, switch controlled at driver compartment | 65 | 1714 | Luggage compartment lights, switch controlled at driver compartment |  | 1714 | Luggage compartment lights, switch controlled at driver compartment
1715 | Red lights mounted in ceiling at all emergency windows and exits, controlled by headlight switch |  | 1715 | Red lights mounted in ceiling at all emergency windows and exits, controlled by headlight switch | 127 | 1715 | Red lights mounted in ceiling at all emergency windows and exits, controlled by headlight switch |  | 1715 | Red lights mounted in ceiling at all emergency windows and exits, controlled by headlight switch
1716 | Warning lamp system, 8 way flashing, Weldon |  | 1716 | Warning lamp system, 8 way flashing, Weldon | STD | 1716 | Warning lamp system, 8 way flashing, Weldon |  | 1716 | Warning lamp system, 8 way flashing, Weldon
1717 | Warning Lamp system, 8 way flashing, Weldon stainless steel 2 wire |  | 1717 | Warning Lamp system, 8 way flashing, Weldon stainless steel 2 wire | N/A | 1717 | Warning Lamp system, 8 way flashing, Weldon stainless steel 2 wire |  | 1717 | Warning Lamp system, 8 way flashing, Weldon stainless steel 2 wire
1718 | Warning light switch on left panel |  | 1718 | Warning light switch on left panel | STD | 1718 | Warning light switch on left panel |  | 1718 | Warning light switch on left panel
1719 | Other: |  | 1719 | Other: |  | 1719 | Other: |  | 1719 | Other:
1720 |  |  | 1720 |  |  | 1720 |  |  | 1720
1721 |  |  | 1721 |  |  | 1721 |  |  | 1721
1722 |  |  | 1722 |  |  | 1722 |  |  | 1722
1800 | MANUALS/SOFTWARE |  | 1800 | MANUALS/SOFTWARE |  | 1800 | MANUALS/SOFTWARE |  | 1800 | MANUALS/SOFTWARE
1801 | ABS software |  | 1801 | ABS software | 380 | 1801 | ABS software |  | 1801 | ABS software
1802 | All Parts/Service manuals in bound paper format |  | 1802 | All Parts/Service manuals in bound paper format | 611 | 1802 | All Parts/Service manuals in bound paper format |  | 1802 | All Parts/Service manuals in bound paper format
1803 | All Parts/Service manuals in CD format |  | 1803 | All Parts/Service manuals in CD format | 1081 | 1803 | All Parts/Service manuals in CD format |  | 1803 | All Parts/Service manuals in CD format
1804 | Diamond Logic Builder Software, license, updates and annual renewal |  | 1804 | Diamond Logic Builder Software, license, updates and annual renewal | 150 | 1804 | Diamond Logic Builder Software, license, updates and annual renewal |  | 1804 | Diamond Logic Builder Software, license, updates and annual renewal
1805 | Engine software |  | 1805 | Engine software | STD | 1805 | Engine software |  | 1805 | Engine software
1806 | Laptop computer with all necessary licensing, hardware and software to properly diagnose engines, transmissions, ABS and all related electronic components. The computer should contain enough memory and storage capacity to run all programs including parts catalogs and maintenance and repair programs specific to the vehicles quoted. Eight (8) hours of training on this computer for the mechanics. One thousand dollars ($1,000.00) will be held back from payment until completion of mechanic's training. |  | 1806 | Laptop computer with all necessary licensing, hardware and software to properly diagnose engines, transmissions, ABS and all related electronic components. The computer should contain enough memory and storage capacity to run all programs including parts catalogs and maintenance and repair programs specific to the vehicles quoted. Eight (8) hours of training on this computer for the mechanics. One thousand dollars ($1,000.00) will be held back from payment until completion of mechanic's training. | N/A | 1806 | Laptop computer with all necessary licensing, hardware and software to properly diagnose engines, transmissions, ABS and all related electronic components. The computer should contain enough memory and storage capacity to run all programs including parts catalogs and maintenance and repair programs specific to the vehicles quoted. Eight (8) hours of training on this computer for the mechanics. One thousand dollars ($1,000.00) will be held back from payment until completion of mechanic's training. |  | 1806 | Laptop computer with all necessary licensing, hardware and software to properly diagnose engines, transmissions, ABS and all related electronic components. The computer should contain enough memory and storage capacity to run all programs including parts catalogs and maintenance and repair programs specific to the vehicles quoted. Eight (8) hours of training on this computer for the mechanics. One thousand dollars ($1,000.00) will be held back from payment until completion of mechanic's training.
1807 | Nexiq Adapter: USB port connection |  | 1807 | Nexiq Adapter: USB port connection | 876 | 1807 | Nexiq Adapter: USB port connection |  | 1807 | Nexiq Adapter: USB port connection
1808 | Transmission software |  | 1808 | Transmission software | 835 | 1808 | Transmission software |  | 1808 | Transmission software
1809 | Other: |  | 1809 | Other: |  | 1809 | Other: |  | 1809 | Other:
1810 |  |  | 1810 |  |  | 1810 |  |  | 1810
1811 |  |  | 1811 |  |  | 1811 |  |  | 1811
1900 | MIRRORS, INTERIOR |  | 1900 | MIRRORS, INTERIOR |  | 1900 | MIRRORS, INTERIOR |  | 1900 | MIRRORS, INTERIOR
1901 | 10"x16" mirror at rear emergency door interior |  | 1901 | 10"x16" mirror at rear emergency door interior | 79 | 1901 | 10"x16" mirror at rear emergency door interior |  | 1901 | 10"x16" mirror at rear emergency door interior
1902 | 8" x 30" in lieu of standard |  | 1902 | 8" x 30" in lieu of standard | N/A | 1902 | 8" x 30" in lieu of standard |  | 1902 | 8" x 30" in lieu of standard
1903 | Backup camera integrated into rear view mirror |  | 1903 | Backup camera integrated into rear view mirror | 590 | 1903 | Backup camera integrated into rear view mirror |  | 1903 | Backup camera integrated into rear view mirror
1904 | Front, 10"x30" with minimum 6"x30" sun visor, non-tinted |  | 1904 | Front, 10"x30" with minimum 6"x30" sun visor, non-tinted | N/A | 1904 | Front, 10"x30" with minimum 6"x30" sun visor, non-tinted |  | 1904 | Front, 10"x30" with minimum 6"x30" sun visor, non-tinted
1905 | Front, 10"x30" with minimum 6"x30" sun visor, tinted |  | 1905 | Front, 10"x30" with minimum 6"x30" sun visor, tinted | 42 | 1905 | Front, 10"x30" with minimum 6"x30" sun visor, tinted |  | 1905 | Front, 10"x30" with minimum 6"x30" sun visor, tinted
1906 | Interior mirror and required extension |  | 1906 | Interior mirror and required extension | STD | 1906 | Interior mirror and required extension |  | 1906 | Interior mirror and required extension
1907 | Interior rear view mirror 6"x30" non-glare |  | 1907 | Interior rear view mirror 6"x30" non-glare | STD | 1907 | Interior rear view mirror 6"x30" non-glare |  | 1907 | Interior rear view mirror 6"x30" non-glare
1908 | Prizm mirror mounted inside on rear door |  | 1908 | Prizm mirror mounted inside on rear door | 64 | 1908 | Prizm mirror mounted inside on rear door |  | 1908 | Prizm mirror mounted inside on rear door
1909 | Rear, 12"x18" minimum mounted over rear emergency door |  | 1909 | Rear, 12"x18" minimum mounted over rear emergency door | 85 | 1909 | Rear, 12"x18" minimum mounted over rear emergency door |  | 1909 | Rear, 12"x18" minimum mounted over rear emergency door
1910 | Rear, 18" x 24" mounted over emergency door |  | 1910 | Rear, 18" x 24" mounted over emergency door | 101 | 1910 | Rear, 18" x 24" mounted over emergency door |  | 1910 | Rear, 18" x 24" mounted over emergency door
1911 | Other: |  | 1911 | Other: |  | 1911 | Other: |  | 1911 | Other:
1912 |  |  | 1912 |  |  | 1912 |  |  | 1912
2000 | MIRRORS, EXTERIOR |  | 2000 | MIRRORS, EXTERIOR |  | 2000 | MIRRORS, EXTERIOR |  | 2000 | MIRRORS, EXTERIOR
2001 | All exterior stainless steel mirror brackets with bright finish. List which mirror brackets are covered: All exterior |  | 2001 | All exterior stainless steel mirror brackets with bright finish. List which mirror brackets are covered: | 86 | 2001 | All exterior stainless steel mirror brackets with bright finish. List which mirror brackets are covered: |  | 2001 | All exterior stainless steel mirror brackets with bright finish. List which mirror brackets are covered:
2002 | Double nickel mirrors |  | 2002 | Double nickel mirrors | STD | 2002 | Double nickel mirrors |  | 2002 | Double nickel mirrors
2003 | Extended passenger side mirror brackets for double nickel |  | 2003 | Extended passenger side mirror brackets for double nickel | STD | 2003 | Extended passenger side mirror brackets for double nickel |  | 2003 | Extended passenger side mirror brackets for double nickel
2004 | Mirrorlight mirror |  | 2004 | Mirrorlight mirror | N/A | 2004 | Mirrorlight mirror |  | 2004 | Mirrorlight mirror
2005 | Mirrorlight remote control mirrors |  | 2005 | Mirrorlight remote control mirrors | N/A | 2005 | Mirrorlight remote control mirrors |  | 2005 | Mirrorlight remote control mirrors
2006 | Mirrorlite Crossview |  | 2006 | Mirrorlite Crossview | N/A | 2006 | Mirrorlite Crossview |  | 2006 | Mirrorlite Crossview
2007 | Rosco Crossview mirror |  | 2007 | Rosco Crossview mirror | STD | 2007 | Rosco Crossview mirror |  | 2007 | Rosco Crossview mirror
2008 | Rosco heated mirrors or equal |  | 2008 | Rosco heated mirrors or equal | STD | 2008 | Rosco heated mirrors or equal |  | 2008 | Rosco heated mirrors or equal
2009 | Rosco heated remote control mirrors or equal |  | 2009 | Rosco heated remote control mirrors or equal | 215 | 2009 | Rosco heated remote control mirrors or equal |  | 2009 | Rosco heated remote control mirrors or equal
2010 | Rosco S/S Motorized Non-Detent |  | 2010 | Rosco S/S Motorized Non-Detent | N/A | 2010 | Rosco S/S Motorized Non-Detent |  | 2010 | Rosco S/S Motorized Non-Detent
2011 | Self-cancelling mirror defrost switch |  | 2011 | Self-cancelling mirror defrost switch | N/A | 2011 | Self-cancelling mirror defrost switch |  | 2011 | Self-cancelling mirror defrost switch
2012 | Other: |  | 2012 | Other: |  | 2012 | Other: |  | 2012 | Other:
2013 |  |  | 2013 |  |  | 2013 |  |  | 2013
2100 | PUBLIC ADDRESS/RADIOS/GPS |  | 2100 | PUBLIC ADDRESS/RADIOS/GPS |  | 2100 | PUBLIC ADDRESS/RADIOS/GPS |  | 2100 | PUBLIC ADDRESS/RADIOS/GPS
2101 | Additional speakers inside – 2 |  | 2101 | Additional speakers inside – 2 | N/A | 2101 | Additional speakers inside – 2 |  | 2101 | Additional speakers inside – 2
2102 | Additional speakers inside – 4 |  | 2102 | Additional speakers inside – 4 | INC | 2102 | Additional speakers inside – 4 |  | 2102 | Additional speakers inside – 4
2103 | Additional speakers inside – 6 |  | 2103 | Additional speakers inside – 6 | N/A | 2103 | Additional speakers inside – 6 |  | 2103 | Additional speakers inside – 6
2104 | Additional speakers inside – 8 |  | 2104 | Additional speakers inside – 8 | N/A | 2104 | Additional speakers inside – 8 |  | 2104 | Additional speakers inside – 8
2105 | AM/FM/CD Radio with four speakers |  | 2105 | AM/FM/CD Radio with four speakers | N/A | 2105 | AM/FM/CD Radio with four speakers |  | 2105 | AM/FM/CD Radio with four speakers
2106 | AM/FM/CD/PA Radio with four speakers |  | 2106 | AM/FM/CD/PA Radio with four speakers | N/A | 2106 | AM/FM/CD/PA Radio with four speakers |  | 2106 | AM/FM/CD/PA Radio with four speakers
2107 | AM/FM/CD/USB/MP3 with four speakers |  | 2107 | AM/FM/CD/USB/MP3 with four speakers | 343 | 2107 | AM/FM/CD/USB/MP3 with four speakers |  | 2107 | AM/FM/CD/USB/MP3 with four speakers
2108 | AM/FM/CD/USB/MP3/PA with four speakers |  | 2108 | AM/FM/CD/USB/MP3/PA with four speakers | 368 | 2108 | AM/FM/CD/USB/MP3/PA with four speakers |  | 2108 | AM/FM/CD/USB/MP3/PA with four speakers
2109 | AM/FM/PA Radio with four speakers |  | 2109 | AM/FM/PA Radio with four speakers | N/A | 2109 | AM/FM/PA Radio with four speakers |  | 2109 | AM/FM/PA Radio with four speakers
2110 | AM/FM/USB/MP3 with four speakers |  | 2110 | AM/FM/USB/MP3 with four speakers | N/A | 2110 | AM/FM/USB/MP3 with four speakers |  | 2110 | AM/FM/USB/MP3 with four speakers
2111 | AM/FM/USB/MP3/PA with four speakers |  | 2111 | AM/FM/USB/MP3/PA with four speakers | N/A | 2111 | AM/FM/USB/MP3/PA with four speakers |  | 2111 | AM/FM/USB/MP3/PA with four speakers
2112 | GPS System. State Brand: |  | 2112 | GPS System. State Brand: | STD | 2112 | GPS System. State Brand: |  | 2112 | GPS System. State Brand:
2113 | Outside speaker |  | 2113 | Outside speaker | 80 | 2113 | Outside speaker |  | 2113 | Outside speaker
2114 | Outside speaker mounted under floor |  | 2114 | Outside speaker mounted under floor | 74 | 2114 | Outside speaker mounted under floor |  | 2114 | Outside speaker mounted under floor
2115 | Public address system only. List # of speakers: |  | 2115 | Public address system only. List # of speakers: | 341 | 2115 | Public address system only. List # of speakers: |  | 2115 | Public address system only. List # of speakers:
2116 | Two-way radio, Motorola CDM750 or equal, with lockable mount and antennae (not mounted in bus) |  | 2116 | Two-way radio, Motorola CDM750 or equal, with lockable mount and antennae (not mounted in bus) | N/A | 2116 | Two-way radio, Motorola CDM750 or equal, with lockable mount and antennae (not mounted in bus) |  | 2116 | Two-way radio, Motorola CDM750 or equal, with lockable mount and antennae (not mounted in bus)
2117 | Other: |  | 2117 | Other: |  | 2117 | Other: |  | 2117 | Other:
2118 |  |  | 2118 |  |  | 2118 |  |  | 2118
2200 | RADIATOR |  | 2200 | RADIATOR |  | 2200 | RADIATOR |  | 2200 | RADIATOR
2201 | Air Controlled Automatic radiator shutters |  | 2201 | Air Controlled Automatic radiator shutters | N/A | 2201 | Air Controlled Automatic radiator shutters |  | 2201 | Air Controlled Automatic radiator shutters
2202 | Electric fan clutch |  | 2202 | Electric fan clutch | STD | 2202 | Electric fan clutch |  | 2202 | Electric fan clutch
2203 | Extended Life Coolant |  | 2203 | Extended Life Coolant | STD | 2203 | Extended Life Coolant |  | 2203 | Extended Life Coolant
2204 | Fan drive hyd pump and motor with fixed speed and residual torque for disengaging fan speed |  | 2204 | Fan drive hyd pump and motor with fixed speed and residual torque for disengaging fan speed | STD | 2204 | Fan drive hyd pump and motor with fixed speed and residual torque for disengaging fan speed |  | 2204 | Fan drive hyd pump and motor with fixed speed and residual torque for disengaging fan speed
2205 | Viscous controlled fan |  | 2205 | Viscous controlled fan | N/A | 2205 | Viscous controlled fan |  | 2205 | Viscous controlled fan
2206 | Winterfront |  | 2206 | Winterfront | STD | 2206 | Winterfront |  | 2206 | Winterfront
2207 | Other: |  | 2207 | Other: |  | 2207 | Other: |  | 2207 | Other:
2208 |  |  | 2208 |  |  | 2208 |  |  | 2208
2209 |  |  | 2209 |  |  | 2209 |  |  | 2209
2300 | REFLECTIVE MARKINGS / LETTERING |  | 2300 | REFLECTIVE MARKINGS / LETTERING |  | 2300 | REFLECTIVE MARKINGS / LETTERING |  | 2300 | REFLECTIVE MARKINGS / LETTERING
2301 | "Stay Back 10 Feet" in four inch white-silver material may be applied and centered to the front and rear bumpers. Letters shall be italicized and be of the Helvetica type style and Rear bumper may be marked diagonally forty-five degrees with two inch wide strips of yellow grade five material two inches apart. Must be ordered with "School Bus" lettering above. |  | 2301 | "Stay Back 10 Feet" in four inch white-silver material may be applied and centered to the front and rear bumpers. Letters shall be italicized and be of the Helvetica type style and Rear bumper may be marked diagonally forty-five degrees with two inch wide strips of yellow grade five material two inches apart. Must be ordered with "School Bus" lettering above. | 124 | 2301 | "Stay Back 10 Feet" in four inch white-silver material may be applied and centered to the front and rear bumpers. Letters shall be italicized and be of the Helvetica type style and Rear bumper may be marked diagonally forty-five degrees with two inch wide strips of yellow grade five material two inches apart. Must be ordered with "School Bus" lettering above. |  | 2301 | "Stay Back 10 Feet" in four inch white-silver material may be applied and centered to the front and rear bumpers. Letters shall be italicized and be of the Helvetica type style and Rear bumper may be marked diagonally forty-five degrees with two inch wide strips of yellow grade five material two inches apart. Must be ordered with "School Bus" lettering above.
2302 | 6-1/2" stripe at beltline for school district I.D. |  | 2302 | 6-1/2" stripe at beltline for school district I.D. | 293 | 2302 | 6-1/2" stripe at beltline for school district I.D. |  | 2302 | 6-1/2" stripe at beltline for school district I.D.
2303 | Rear bumper diagonally marked forty-five degrees with two inch wide strips of yellow grade five material two inches apart |  | 2303 | Rear bumper diagonally marked forty-five degrees with two inch wide strips of yellow grade five material two inches apart | 52 | 2303 | Rear bumper diagonally marked forty-five degrees with two inch wide strips of yellow grade five material two inches apart |  | 2303 | Rear bumper diagonally marked forty-five degrees with two inch wide strips of yellow grade five material two inches apart
2304 | Other: |  | 2304 | Other: |  | 2304 | Other: |  | 2304 | Other:
2305 |  |  | 2305 |  |  | 2305 |  |  | 2305
2306 |  |  | 2306 |  |  | 2306 |  |  | 2306
2307 |  |  | 2307 |  |  | 2307 |  |  | 2307
2400 | RUSTPROOFING/RUST PROTECTION |  | 2400 | RUSTPROOFING/RUST PROTECTION |  | 2400 | RUSTPROOFING/RUST PROTECTION |  | 2400 | RUSTPROOFING/RUST PROTECTION
| Rustproofing to be a commercial grade. Spray aerosol can type rustproofing not acceptable |  |  | Rustproofing to be a commercial grade. Spray aerosol can type rustproofing not acceptable |  |  | Rustproofing to be a commercial grade. Spray aerosol can type rustproofing not acceptable |  |  | Rustproofing to be a commercial grade. Spray aerosol can type rustproofing not acceptable
2401 | List your additional rust prevention package above factory installed. Name product: Ziebart |  | 2401 | List your additional rust prevention package above factory installed. Name product: |  | 2401 | List your additional rust prevention package above factory installed. Name product: |  | 2401 | List your additional rust prevention package above factory installed. Name product:
2402 | Asphalt-based undercoating |  | 2402 | Asphalt-based undercoating | STD | 2402 | Asphalt-based undercoating |  | 2402 | Asphalt-based undercoating
2403 | Bumpers rust protection. List product: Blue Bird Armor |  | 2403 | Bumpers rust protection. List product: Gatorhyde | 150 | 2403 | Bumpers rust protection. List product: |  | 2403 | Bumpers rust protection. List product:
2404 | Chemguard floor treatment (corrosion protection) |  | 2404 | Chemguard floor treatment (corrosion protection) | N/A | 2404 | Chemguard floor treatment (corrosion protection) |  | 2404 | Chemguard floor treatment (corrosion protection)
2405 | Corrosion protection underbody(Ziebart type) List product |  | 2405 | Corrosion protection underbody(Ziebart type) List product Gatorhyde | 550 | 2405 | Corrosion protection underbody(Ziebart type) List product |  | 2405 | Corrosion protection underbody(Ziebart type) List product
2406 | Exterior Body rust protection. List product: |  | 2406 | Exterior Body rust protection. List product: Edgecoat | 174 | 2406 | Exterior Body rust protection. List product: |  | 2406 | Exterior Body rust protection. List product:
2407 | Fuel Tank rust protection. List product: T-Wax |  | 2407 | Fuel Tank rust protection. List product: Gatorhyde | 385 | 2407 | Fuel Tank rust protection. List product: |  | 2407 | Fuel Tank rust protection. List product:
2408 | Interior of all panels, where insulation is located, shall be rustproofed |  | 2408 | Interior of all panels, where insulation is located, shall be rustproofed | STD | 2408 | Interior of all panels, where insulation is located, shall be rustproofed |  | 2408 | Interior of all panels, where insulation is located, shall be rustproofed
2409 | Paint adhesion and rust protection - 5 years, unlimited miles |  | 2409 | Paint adhesion and rust protection - 5 years, unlimited miles | STD | 2409 | Paint adhesion and rust protection - 5 years, unlimited miles |  | 2409 | Paint adhesion and rust protection - 5 years, unlimited miles
2410 | Stepwell rust protection. List product: Stainless steel |  | 2410 | Stepwell rust protection. List product: Tuffcoat | 280 | 2410 | Stepwell rust protection. List product: |  | 2410 | Stepwell rust protection. List product:
2411 | Undercoating. List product: |  | 2411 | Undercoating. List product: Underguard | 550 | 2411 | Undercoating. List product: |  | 2411 | Undercoating. List product:
2412 | Wax-based undercoating |  | 2412 | Wax-based undercoating | 550 | 2412 | Wax-based undercoating |  | 2412 | Wax-based undercoating
2413 | Other: |  | 2413 | Other: |  | 2413 | Other: |  | 2413 | Other:
2414 |  |  | 2414 |  |  | 2414 |  |  | 2414
2415 |  |  | 2415 |  |  | 2415 |  |  | 2415
2416 |  |  | 2416 |  |  | 2416 |  |  | 2416
2500 | SEAT BELTS/SEATS/FOAM |  | 2500 | SEAT BELTS/SEATS/FOAM |  | 2500 | SEAT BELTS/SEATS/FOAM |  | 2500 | SEAT BELTS/SEATS/FOAM
2501 | 25" knee clearance |  | 2501 | 25" knee clearance | STD | 2501 | 25" knee clearance |  | 2501 | 25" knee clearance
2502 | 39" seats |  | 2502 | 39" seats | STD | 2502 | 39" seats |  | 2502 | 39" seats
2503 | Conversion Seat, 39" - specialized school bus seats that can be converted from standard seats to three point seat belts or to Integrated Child Restraint Seats (ICS) without removing the seats from the bus and modifying the bus floor for needed reinforcements by replacing the complete backs. Seat frames shall meet applicable FMVSS requirements and seat frames shall be capable for installation of type 2 belts and ICS restraint seating. |  | 2503 | Conversion Seat, 39" - specialized school bus seats that can be converted from standard seats to three point seat belts or to Integrated Child Restraint Seats (ICS) without removing the seats from the bus and modifying the bus floor for needed reinforcements by replacing the complete backs. Seat frames shall meet applicable FMVSS requirements and seat frames shall be capable for installation of type 2 belts and ICS restraint seating. | $38 EACH | 2503 | Conversion Seat, 39" - specialized school bus seats that can be converted from standard seats to three point seat belts or to Integrated Child Restraint Seats (ICS) without removing the seats from the bus and modifying the bus floor for needed reinforcements by replacing the complete backs. Seat frames shall meet applicable FMVSS requirements and seat frames shall be capable for installation of type 2 belts and ICS restraint seating. |  | 2503 | Conversion Seat, 39" - specialized school bus seats that can be converted from standard seats to three point seat belts or to Integrated Child Restraint Seats (ICS) without removing the seats from the bus and modifying the bus floor for needed reinforcements by replacing the complete backs. Seat frames shall meet applicable FMVSS requirements and seat frames shall be capable for installation of type 2 belts and ICS restraint seating.
2504 | Cost for one seat three seat belts installed color coded |  | 2504 | Cost for one seat three seat belts installed color coded | 72 | 2504 | Cost for one seat three seat belts installed color coded |  | 2504 | Cost for one seat three seat belts installed color coded
2505 | Cost for one seat two seat belts installed color coded |  | 2505 | Cost for one seat two seat belts installed color coded | 58 | 2505 | Cost for one seat two seat belts installed color coded |  | 2505 | Cost for one seat two seat belts installed color coded
2506 | Cost per seat to make seat belt ready |  | 2506 | Cost per seat to make seat belt ready | 38 | 2506 | Cost per seat to make seat belt ready |  | 2506 | Cost per seat to make seat belt ready
2507 | Cost to make all seats, seat belt ready |  | 2507 | Cost to make all seats, seat belt ready | 424 | 2507 | Cost to make all seats, seat belt ready |  | 2507 | Cost to make all seats, seat belt ready
2508 | Districts: Specify if last seat is "full" or "half" for 71 and 77 passengers |  | 2508 | Districts: Specify if last seat is "full" or "half" for 71 and 77 passengers | Full | 2508 | Districts: Specify if last seat is "full" or "half" for 71 and 77 passengers |  | 2508 | Districts: Specify if last seat is "full" or "half" for 71 and 77 passengers
2509 | Interchangeable seat backs, IMMI/BTI seats |  | 2509 | Interchangeable seat backs, IMMI/BTI seats | 986 | 2509 | Interchangeable seat backs, IMMI/BTI seats |  | 2509 | Interchangeable seat backs, IMMI/BTI seats
2510 | Number or letter seats above windows |  | 2510 | Number or letter seats above windows | 65 | 2510 | Number or letter seats above windows |  | 2510 | Number or letter seats above windows
2511 | Padded Interior side rails |  | 2511 | Padded Interior side rails | 78 | 2511 | Padded Interior side rails |  | 2511 | Padded Interior side rails
2512 | Right front seat to be a seat barrier combination for increased aisle room (30" seat with 39" back to be barrier for second seat) |  | 2512 | Right front seat to be a seat barrier combination for increased aisle room (30" seat with 39" back to be barrier for second seat) | 178 | 2512 | Right front seat to be a seat barrier combination for increased aisle room (30" seat with 39" back to be barrier for second seat) |  | 2512 | Right front seat to be a seat barrier combination for increased aisle room (30" seat with 39" back to be barrier for second seat)
2513 | Seat color Brown |  | 2513 | Seat color Brown | N/A | 2513 | Seat color Brown |  | 2513 | Seat color Brown
2514 | Seat color Dark Blue |  | 2514 | Seat color Dark Blue | N/A | 2514 | Seat color Dark Blue |  | 2514 | Seat color Dark Blue
2515 | Seat color Gray |  | 2515 | Seat color Gray | 3 | 2515 | Seat color Gray |  | 2515 | Seat color Gray
2516 | Seat color Green |  | 2516 | Seat color Green | STD | 2516 | Seat color Green |  | 2516 | Seat color Green
2517 | Seat color Maroon |  | 2517 | Seat color Maroon | N/A | 2517 | Seat color Maroon |  | 2517 | Seat color Maroon
2518 | Seat color Medium Blue |  | 2518 | Seat color Medium Blue | 5 | 2518 | Seat color Medium Blue |  | 2518 | Seat color Medium Blue
2519 | Seats 1/2" plywood seat bottoms |  | 2519 | Seats 1/2" plywood seat bottoms | STD | 2519 | Seats 1/2" plywood seat bottoms |  | 2519 | Seats 1/2" plywood seat bottoms
2520 | Seats 3/8" plywood seat bottoms |  | 2520 | Seats 3/8" plywood seat bottoms | N/A | 2520 | Seats 3/8" plywood seat bottoms |  | 2520 | Seats 3/8" plywood seat bottoms
2521 | Seats passenger Kevlar upholstery |  | 2521 | Seats passenger Kevlar upholstery | STD | 2521 | Seats passenger Kevlar upholstery |  | 2521 | Seats passenger Kevlar upholstery
2522 | Seats staggered (not placed directly across each other) |  | 2522 | Seats staggered (not placed directly across each other) | STD | 2522 | Seats staggered (not placed directly across each other) |  | 2522 | Seats staggered (not placed directly across each other)
2523 | Triad seat foam |  | 2523 | Triad seat foam | N/A | 2523 | Triad seat foam |  | 2523 | Triad seat foam
2524 | Other: |  | 2524 | Other: |  | 2524 | Other: |  | 2524 | Other:
2525 |  |  | 2525 |  |  | 2525 |  |  | 2525
2600 | SEAT, DRIVER'S |  | 2600 | SEAT, DRIVER'S |  | 2600 | SEAT, DRIVER'S |  | 2600 | SEAT, DRIVER'S
2601 | Adjustable pedals, factory installed |  | 2601 | Adjustable pedals, factory installed | N/A | 2601 | Adjustable pedals, factory installed |  | 2601 | Adjustable pedals, factory installed
2602 | Adjustable seat back, LUMBAR support |  | 2602 | Adjustable seat back, LUMBAR support | STD | 2602 | Adjustable seat back, LUMBAR support |  | 2602 | Adjustable seat back, LUMBAR support
2603 | Does premium air ride seat include armrests? List number of armrests: |  | 2603 | Does premium air ride seat include armrests? List number of armrests: | No | 2603 | Does premium air ride seat include armrests? List number of armrests: |  | 2603 | Does premium air ride seat include armrests? List number of armrests:
2604 | Does premium pedastal seat include armrests? List number of armrests: |  | 2604 | Does premium pedastal seat include armrests? List number of armrests: | No | 2604 | Does premium pedastal seat include armrests? List number of armrests: |  | 2604 | Does premium pedastal seat include armrests? List number of armrests:
2605 | Driver seat premium air ride. List Brand and seat covering: Bostrom/Vinyl |  | 2605 | Driver seat premium air ride. List Brand and seat covering:NATIONAL | STD | 2605 | Driver seat premium air ride. List Brand and seat covering: |  | 2605 | Driver seat premium air ride. List Brand and seat covering:
2606 | Driver seat premium pedastal.List Brand and seat covering:Bostrom/Vinyl |  | 2606 | Driver seat premium pedastal. List Brand and seat covering:NATIONAL | -95 | 2606 | Driver seat premium pedastal. List Brand and seat covering: |  | 2606 | Driver seat premium pedastal. List Brand and seat covering:
2607 | Driver seat standard air ride. List Brand and seat covering: National/Vinyl |  | 2607 | Driver seat standard air ride. List Brand and seat covering: | N/A | 2607 | Driver seat standard air ride. List Brand and seat covering: |  | 2607 | Driver seat standard air ride. List Brand and seat covering:
2608 | Driver seat standard pedastal.List Brand and seat covering: National/Vinyl |  | 2608 | Driver seat standard pedastal. List Brand and seat covering: | N/A | 2608 | Driver seat standard pedastal. List Brand and seat covering: |  | 2608 | Driver seat standard pedastal. List Brand and seat covering:
2609 | Driver’s adjustable shoulder harness |  | 2609 | Driver’s adjustable shoulder harness | STD | 2609 | Driver’s adjustable shoulder harness |  | 2609 | Driver’s adjustable shoulder harness
2610 | Driver's seat armrests option. List sides: RH or LH price per |  | 2610 | Driver's seat armrests option. List sides: | 20 | 2610 | Driver's seat armrests option. List sides: |  | 2610 | Driver's seat armrests option. List sides:
2611 | Fabric driver's seat, non-flammable |  | 2611 | Fabric driver's seat, non-flammable | 10 | 2611 | Fabric driver's seat, non-flammable |  | 2611 | Fabric driver's seat, non-flammable
2612 | Front barrier cover with a single pouch |  | 2612 | Front barrier cover with a single pouch | STD | 2612 | Front barrier cover with a single pouch |  | 2612 | Front barrier cover with a single pouch
2613 | Front barrier cover with pouches for driver's papers to match interior color. State # of pouches: Five |  | 2613 | Front barrier cover with pouches for driver's papers to match interior color. State # of pouches: | STD | 2613 | Front barrier cover with pouches for driver's papers to match interior color. State # of pouches: |  | 2613 | Front barrier cover with pouches for driver's papers to match interior color. State # of pouches:
2614 | Heated Driver's Seat air |  | 2614 | Heated Driver's Seat air | 101 | 2614 | Heated Driver's Seat air |  | 2614 | Heated Driver's Seat air
2615 | Heated Driver's Seat hydraulic |  | 2615 | Heated Driver's Seat hydraulic | 6 | 2615 | Heated Driver's Seat hydraulic |  | 2615 | Heated Driver's Seat hydraulic
2616 | LH arm rest on switch panel |  | 2616 | LH arm rest on switch panel | STD | 2616 | LH arm rest on switch panel |  | 2616 | LH arm rest on switch panel
2617 | Tilt steering |  | 2617 | Tilt steering | N/A | 2617 | Tilt steering |  | 2617 | Tilt steering
2618 | Tilt/Telescopic steering |  | 2618 | Tilt/Telescopic steering | STD | 2618 | Tilt/Telescopic steering |  | 2618 | Tilt/Telescopic steering
2619 | Other: |  | 2619 | Other: |  | 2619 | Other: |  | 2619 | Other:
2620 |  |  | 2620 |  |  | 2620 |  |  | 2620
2700 | SIDE RAILS/PANELS |  | 2700 | SIDE RAILS/PANELS |  | 2700 | SIDE RAILS/PANELS |  | 2700 | SIDE RAILS/PANELS
2701 | 16 gauge smooth exterior panels |  | 2701 | 16 gauge smooth exterior panels | STD | 2701 | 16 gauge smooth exterior panels |  | 2701 | 16 gauge smooth exterior panels
2702 | Black snow rail |  | 2702 | Black snow rail | STD | 2702 | Black snow rail |  | 2702 | Black snow rail
2703 | Extended side panels |  | 2703 | Extended side panels | STD | 2703 | Extended side panels |  | 2703 | Extended side panels
2704 | Full length and acoustical headliner |  | 2704 | Full length and acoustical headliner | 231 | 2704 | Full length and acoustical headliner |  | 2704 | Full length and acoustical headliner
2705 | Rub rail above rear bumper |  | 2705 | Rub rail above rear bumper | STD | 2705 | Rub rail above rear bumper |  | 2705 | Rub rail above rear bumper
2706 | Rub rails painted black full width |  | 2706 | Rub rails painted black full width | STD | 2706 | Rub rails painted black full width |  | 2706 | Rub rails painted black full width
2707 | Rubber fender extensions front and rear |  | 2707 | Rubber fender extensions front and rear | 139 | 2707 | Rubber fender extensions front and rear |  | 2707 | Rubber fender extensions front and rear
2708 | Rubber fender extensions rear, only |  | 2708 | Rubber fender extensions rear, only | 65 | 2708 | Rubber fender extensions rear, only |  | 2708 | Rubber fender extensions rear, only
2709 | Seal top of all rub rails |  | 2709 | Seal top of all rub rails | N/A | 2709 | Seal top of all rub rails |  | 2709 | Seal top of all rub rails
2710 | Snow Rail |  | 2710 | Snow Rail | STD | 2710 | Snow Rail |  | 2710 | Snow Rail
2711 | Other: |  | 2711 | Other: |  | 2711 | Other: |  | 2711 | Other:
2712 |  |  | 2712 |  |  | 2712 |  |  | 2712
2713 |  |  | 2713 |  |  | 2713 |  |  | 2713
2800 | SILICONE RADIATOR/HEATER HOSES |  | 2800 | SILICONE RADIATOR/HEATER HOSES |  | 2800 | SILICONE RADIATOR/HEATER HOSES |  | 2800 | SILICONE RADIATOR/HEATER HOSES
2801 | Constant torque hose clamps |  | 2801 | Constant torque hose clamps | STD | 2801 | Constant torque hose clamps |  | 2801 | Constant torque hose clamps
2802 | Heater hoses, silicone |  | 2802 | Heater hoses, silicone | STD | 2802 | Heater hoses, silicone |  | 2802 | Heater hoses, silicone
2803 | Premium Rubber Hoses Unsealed in Lieu of Silicone Hoses |  | 2803 | Premium Rubber Hoses Unsealed in Lieu of Silicone Hoses | STD | 2803 | Premium Rubber Hoses Unsealed in Lieu of Silicone Hoses |  | 2803 | Premium Rubber Hoses Unsealed in Lieu of Silicone Hoses
2804 | Radiator hoses, silicone |  | 2804 | Radiator hoses, silicone | STD | 2804 | Radiator hoses, silicone |  | 2804 | Radiator hoses, silicone
2805 | Other: |  | 2805 | Other: |  | 2805 | Other: |  | 2805 | Other:
2806 |  |  | 2806 |  |  | 2806 |  |  | 2806
2807 |  |  | 2807 |  |  | 2807 |  |  | 2807
2808 |  |  | 2808 |  |  | 2808 |  |  | 2808
2900 | STOP ARM/CROSSING ARM |  | 2900 | STOP ARM/CROSSING ARM |  | 2900 | STOP ARM/CROSSING ARM |  | 2900 | STOP ARM/CROSSING ARM
2901 | Air operated Stop Arm with LED lamps |  | 2901 | Air operated Stop Arm with LED lamps | 75 | 2901 | Air operated Stop Arm with LED lamps |  | 2901 | Air operated Stop Arm with LED lamps
2902 | Air operated Stop Arm with LED strobe lamps |  | 2902 | Air operated Stop Arm with LED strobe lamps | 89 | 2902 | Air operated Stop Arm with LED strobe lamps |  | 2902 | Air operated Stop Arm with LED strobe lamps
2903 | Air operated Stop Arm with Standard lamps |  | 2903 | Air operated Stop Arm with Standard lamps | STD | 2903 | Air operated Stop Arm with Standard lamps |  | 2903 | Air operated Stop Arm with Standard lamps
2904 | Air operated Stop Arm, Dual Signs |  | 2904 | Air operated Stop Arm, Dual Signs | 142 | 2904 | Air operated Stop Arm, Dual Signs |  | 2904 | Air operated Stop Arm, Dual Signs
2905 | Air operated Stop Arm, Dual Signs, LED Strobing |  | 2905 | Air operated Stop Arm, Dual Signs, LED Strobing | 344 | 2905 | Air operated Stop Arm, Dual Signs, LED Strobing |  | 2905 | Air operated Stop Arm, Dual Signs, LED Strobing
2906 | Electric Stop Arm with LED lamps |  | 2906 | Electric Stop Arm with LED lamps | 56 | 2906 | Electric Stop Arm with LED lamps |  | 2906 | Electric Stop Arm with LED lamps
2907 | Electric Stop Arm with LED lamps, Transpec |  | 2907 | Electric Stop Arm with LED lamps, Transpec | 268 | 2907 | Electric Stop Arm with LED lamps, Transpec |  | 2907 | Electric Stop Arm with LED lamps, Transpec
2908 | Electric Stop Arm with LED strobe lamps |  | 2908 | Electric Stop Arm with LED strobe lamps | 62 | 2908 | Electric Stop Arm with LED strobe lamps |  | 2908 | Electric Stop Arm with LED strobe lamps
2909 | Electric Stop Arm with Standard lamps |  | 2909 | Electric Stop Arm with Standard lamps | -9 | 2909 | Electric Stop Arm with Standard lamps |  | 2909 | Electric Stop Arm with Standard lamps
2910 | Electric Stop Arm, Dual Signs |  | 2910 | Electric Stop Arm, Dual Signs | 164 | 2910 | Electric Stop Arm, Dual Signs |  | 2910 | Electric Stop Arm, Dual Signs
2911 | Electric Stop Arm, Dual Signs, LED Strobing |  | 2911 | Electric Stop Arm, Dual Signs, LED Strobing | 301 | 2911 | Electric Stop Arm, Dual Signs, LED Strobing |  | 2911 | Electric Stop Arm, Dual Signs, LED Strobing
2912 | Latch/magnet for crossing arm/gate |  | 2912 | Latch/magnet for crossing arm/gate | STD | 2912 | Latch/magnet for crossing arm/gate |  | 2912 | Latch/magnet for crossing arm/gate
2913 | Solid Fiberglass Air Crossing Gate Mounted on Front Bumper. State Brand: |  | 2913 | Solid Fiberglass Air Crossing Gate Mounted on Front Bumper. State Brand: | N/A | 2913 | Solid Fiberglass Air Crossing Gate Mounted on Front Bumper. State Brand: |  | 2913 | Solid Fiberglass Air Crossing Gate Mounted on Front Bumper. State Brand:
2914 | Solid Fiberglass Electric Crossing Gate Mounted on Front Bumper. State Brand: |  | 2914 | Solid Fiberglass Electric Crossing Gate Mounted on Front Bumper. State Brand: | N/A | 2914 | Solid Fiberglass Electric Crossing Gate Mounted on Front Bumper. State Brand: |  | 2914 | Solid Fiberglass Electric Crossing Gate Mounted on Front Bumper. State Brand:
2915 | Specialty Mfg. Solid Fiberglass Air Crossing Gate Mounted on Front Bumper |  | 2915 | Specialty Mfg. Solid Fiberglass Air Crossing Gate Mounted on Front Bumper | 269 | 2915 | Specialty Mfg. Solid Fiberglass Air Crossing Gate Mounted on Front Bumper |  | 2915 | Specialty Mfg. Solid Fiberglass Air Crossing Gate Mounted on Front Bumper
2916 | Specialty Mfg. Solid Fiberglass Electric Crossing Gate Mounted on Front Bumper |  | 2916 | Specialty Mfg. Solid Fiberglass Electric Crossing Gate Mounted on Front Bumper | 284 | 2916 | Specialty Mfg. Solid Fiberglass Electric Crossing Gate Mounted on Front Bumper |  | 2916 | Specialty Mfg. Solid Fiberglass Electric Crossing Gate Mounted on Front Bumper
2917 | Other: |  | 2917 | Other: |  | 2917 | Other: |  | 2917 | Other:
2918 |  |  | 2918 |  |  | 2918 |  |  | 2918
2919 |  |  | 2919 |  |  | 2919 |  |  | 2919
2920 |  |  | 2920 |  |  | 2920 |  |  | 2920
3000 | STORAGE COMPARTMENTS, INTERIOR |  | 3000 | STORAGE COMPARTMENTS, INTERIOR |  | 3000 | STORAGE COMPARTMENTS, INTERIOR |  | 3000 | STORAGE COMPARTMENTS, INTERIOR
3001 | Dash mounted glove box with door and lock |  | 3001 | Dash mounted glove box with door and lock | STD | 3001 | Dash mounted glove box with door and lock |  | 3001 | Dash mounted glove box with door and lock
3002 | Flares behind driver's seat |  | 3002 | Flares behind driver's seat | N/A | 3002 | Flares behind driver's seat |  | 3002 | Flares behind driver's seat
3003 | Glove box dash mounted with door |  | 3003 | Glove box dash mounted with door | STD | 3003 | Glove box dash mounted with door |  | 3003 | Glove box dash mounted with door
3004 | Glove box, bulkhead without lock |  | 3004 | Glove box, bulkhead without lock | STD | 3004 | Glove box, bulkhead without lock |  | 3004 | Glove box, bulkhead without lock
3005 | Over windshield with a flush mounted camera box |  | 3005 | Over windshield with a flush mounted camera box | STD | 3005 | Over windshield with a flush mounted camera box |  | 3005 | Over windshield with a flush mounted camera box
3006 | Personal items storage box with lock over driver |  | 3006 | Personal items storage box with lock over driver | N/A | 3006 | Personal items storage box with lock over driver |  | 3006 | Personal items storage box with lock over driver
3007 | Personal items storage box without lock next to driver |  | 3007 | Personal items storage box without lock next to driver | N/A | 3007 | Personal items storage box without lock next to driver |  | 3007 | Personal items storage box without lock next to driver
3008 | Personal items storage box without lock over driver |  | 3008 | Personal items storage box without lock over driver | N/A | 3008 | Personal items storage box without lock over driver |  | 3008 | Personal items storage box without lock over driver
3009 | Safety equipment behind driver's seat or under first curbside passenger seat |  | 3009 | Safety equipment behind driver's seat or under first curbside passenger seat | N/A | 3009 | Safety equipment behind driver's seat or under first curbside passenger seat |  | 3009 | Safety equipment behind driver's seat or under first curbside passenger seat
3010 | Safety equipment compartment, above windshield and labeled "Safety Equipment Inside" |  | 3010 | Safety equipment compartment, above windshield and labeled "Safety Equipment Inside" | STD | 3010 | Safety equipment compartment, above windshield and labeled "Safety Equipment Inside" |  | 3010 | Safety equipment compartment, above windshield and labeled "Safety Equipment Inside"
3011 | Tool box located under first curbside passenger seat |  | 3011 | Tool box located under first curbside passenger seat | N/A | 3011 | Tool box located under first curbside passenger seat |  | 3011 | Tool box located under first curbside passenger seat
3012 | Other: |  | 3012 | Other: |  | 3012 | Other: |  | 3012 | Other:
3013 |  |  | 3013 |  |  | 3013 |  |  | 3013
3014 |  |  | 3014 |  |  | 3014 |  |  | 3014
3015 |  |  | 3015 |  |  | 3015 |  |  | 3015
3100 | STORAGE COMPARTMENTS, EXTERIOR |  | 3100 | STORAGE COMPARTMENTS, EXTERIOR |  | 3100 | STORAGE COMPARTMENTS, EXTERIOR |  | 3100 | STORAGE COMPARTMENTS, EXTERIOR
3101 | Door assist cylinder, price per door |  | 3101 | Door assist cylinder, price per door | 60 | 3101 | Door assist cylinder, price per door |  | 3101 | Door assist cylinder, price per door
3102 | Door locks per door |  | 3102 | Door locks per door | 34 | 3102 | Door locks per door |  | 3102 | Door locks per door
3103 | Double left side. List size: |  | 3103 | Double left side. List size: | 574 | 3103 | Double left side. List size: |  | 3103 | Double left side. List size:
3104 | Double right side. List size: |  | 3104 | Double right side. List size: | 574 | 3104 | Double right side. List size: |  | 3104 | Double right side. List size:
3105 | Pass-through right and left sides |  | 3105 | Pass-through right and left sides | 2115 | 3105 | Pass-through right and left sides |  | 3105 | Pass-through right and left sides
3106 | Single left side. List size: |  | 3106 | Single left side. List size: | 448 | 3106 | Single left side. List size: |  | 3106 | Single left side. List size:
3107 | Single right side. List size: |  | 3107 | Single right side. List size: | 448 | 3107 | Single right side. List size: |  | 3107 | Single right side. List size:
3108 | Other: |  | 3108 | Other: |  | 3108 | Other: |  | 3108 | Other:
3109 |  |  | 3109 | Double left side. List size: 98x22x27 | 601 | 3109 |  |  | 3109
3110 |  |  | 3110 | Double right side. List size:98x22x27 | 601 | 3110 |  |  | 3110
3200 | STUDENT DETECTION SYSTEM |  | 3200 | STUDENT DETECTION SYSTEM |  | 3200 | STUDENT DETECTION SYSTEM |  | 3200 | STUDENT DETECTION SYSTEM
3201 | Child Reminder System. State brand: Doran |  | 3201 | Child Reminder System. State brand: | 122 | 3201 | Child Reminder System. State brand: |  | 3201 | Child Reminder System. State brand:
3202 | Child Reminder System unloading delay option. State brand: |  | 3202 | Child Reminder System unloading delay option. State brand: | N/A | 3202 | Child Reminder System unloading delay option. State brand: |  | 3202 | Child Reminder System unloading delay option. State brand:
3203 | Please list other option packages: |  | 3203 | Please list other option packages: |  | 3203 | Please list other option packages: |  | 3203 | Please list other option packages:
3204 |  |  | 3204 |  |  | 3204 |  |  | 3204
3205 |  |  | 3205 |  |  | 3205 |  |  | 3205
3206 |  |  | 3206 |  |  | 3206 |  |  | 3206
3207 |  |  | 3207 |  |  | 3207 |  |  | 3207
3300 | WARRANTIES, EXTENDED WARRANTIES |  | 3300 | WARRANTIES, EXTENDED WARRANTIES |  | 3300 | WARRANTIES, EXTENDED WARRANTIES |  | 3300 | WARRANTIES, EXTENDED WARRANTIES
3301 | See Warranties Page, Appendix F, for pricing |  | 3301 | See Warranties Page, Appendix F, for pricing |  | 3301 | See Warranties Page, Appendix F, for pricing |  | 3301 | See Warranties Page, Appendix F, for pricing
3302 |  |  | 3302 |  |  | 3302 |  |  | 3302
3400 | WHEELS, RIMS, TIRES |  | 3400 | WHEELS, RIMS, TIRES |  | 3400 | WHEELS, RIMS, TIRES |  | 3400 | WHEELS, RIMS, TIRES
3401 | See Tires page, Appendix E, for pricing |  | 3401 | See Tires page, Appendix E, for pricing |  | 3401 | See Tires page, Appendix E, for pricing |  | 3401 | See Tires page, Appendix E, for pricing
3402 |  |  | 3402 |  |  | 3402 |  |  | 3402
3500 | WINDOWS/WINDSHIELD |  | 3500 | WINDOWS/WINDSHIELD |  | 3500 | WINDOWS/WINDSHIELD |  | 3500 | WINDOWS/WINDSHIELD
3501 | Cost of two additional emergency windows (total of 4 emergency windows on bus) |  | 3501 | Cost of two additional emergency windows (total of 4 emergency windows on bus) | STD | 3501 | Cost of two additional emergency windows (total of 4 emergency windows on bus) |  | 3501 | Cost of two additional emergency windows (total of 4 emergency windows on bus)
3502 | One gallon washer fluid reservoir |  | 3502 | One gallon washer fluid reservoir | STD | 3502 | One gallon washer fluid reservoir |  | 3502 | One gallon washer fluid reservoir
3503 | PLEASE LIST AVAILABLE DEGREE OF TINTED GLASS: |  | 3503 | PLEASE LIST AVAILABLE DEGREE OF TINTED GLASS: 70% |  | 3503 | PLEASE LIST AVAILABLE DEGREE OF TINTED GLASS: |  | 3503 | PLEASE LIST AVAILABLE DEGREE OF TINTED GLASS:
3504 | Powdercoated Black Window Frames |  | 3504 | Powdercoated Black Window Frames | 197 | 3504 | Powdercoated Black Window Frames |  | 3504 | Powdercoated Black Window Frames
3505 | Six quart washer fluid reservoir |  | 3505 | Six quart washer fluid reservoir | N/A | 3505 | Six quart washer fluid reservoir |  | 3505 | Six quart washer fluid reservoir
3506 | Thermopane price per window. List which pieces are thermopane: windshield, driver window, door panels, etc.) Each available |  | 3506 | Thermopane price per window. List which pieces are thermopane: windshield, driver window, door panels, etc.) | 74 | 3506 | Thermopane price per window. List which pieces are thermopane: windshield, driver window, door panels, etc.) |  | 3506 | Thermopane price per window. List which pieces are thermopane: windshield, driver window, door panels, etc.)
3507 | Tinted Driver's Window |  | 3507 | Tinted Driver's Window | 37 | 3507 | Tinted Driver's Window |  | 3507 | Tinted Driver's Window
3508 | Tinted Entrance Door |  | 3508 | Tinted Entrance Door | 84 | 3508 | Tinted Entrance Door |  | 3508 | Tinted Entrance Door
3509 | Tinted Rear Window |  | 3509 | Tinted Rear Window | INC | 3509 | Tinted Rear Window |  | 3509 | Tinted Rear Window
3510 | Tinted windows. List which windows are included in price: All side sash |  | 3510 | Tinted windows. List which windows are included in price: PASSENGER | 199 | 3510 | Tinted windows. List which windows are included in price: |  | 3510 | Tinted windows. List which windows are included in price:
3511 | Windshield four piece flat |  | 3511 | Windshield four piece flat | N/A | 3511 | Windshield four piece flat |  | 3511 | Windshield four piece flat
3512 | Windshield two piece curved |  | 3512 | Windshield two piece curved | STD | 3512 | Windshield two piece curved |  | 3512 | Windshield two piece curved
3513 | Other: |  | 3513 | Other: |  | 3513 | Other: |  | 3513 | Other:
3514 |  |  | 3514 |  |  | 3514 |  |  | 3514
3515 |  |  | 3515 |  |  | 3515 |  |  | 3515
3600 | WIRING |  | 3600 | WIRING |  | 3600 | WIRING |  | 3600 | WIRING
3601 | NOTE TO DISTRICTS: You may want to think about pre-wiring for future installs |  | 3601 | NOTE TO DISTRICTS: You may want to think about pre-wiring for future installs |  | 3601 | NOTE TO DISTRICTS: You may want to think about pre-wiring for future installs |  | 3601 | NOTE TO DISTRICTS: You may want to think about pre-wiring for future installs
3602 | As-Built Wiring Schematics |  | 3602 | As-Built Wiring Schematics | STD | 3602 | As-Built Wiring Schematics |  | 3602 | As-Built Wiring Schematics
3603 | Multiplex wiring package. State wires included: |  | 3603 | Multiplex wiring package. State wires included: | N/A | 3603 | Multiplex wiring package. State wires included: |  | 3603 | Multiplex wiring package. State wires included:
3604 | Pre-Wire for 2-way radio. State harness location: Dash |  | 3604 | Pre-Wire for 2-way radio. State harness location: | 161 | 3604 | Pre-Wire for 2-way radio. State harness location: |  | 3604 | Pre-Wire for 2-way radio. State harness location:
3605 | Wiring for camera, only. State harness location: |  | 3605 | Wiring for camera, only. State harness location: | N/A | 3605 | Wiring for camera, only. State harness location: |  | 3605 | Wiring for camera, only. State harness location:
3606 | Wiring harness for GPS system, without GPS system. State harness location: |  | 3606 | Wiring harness for GPS system, without GPS system. State harness location: | N/A | 3606 | Wiring harness for GPS system, without GPS system. State harness location: |  | 3606 | Wiring harness for GPS system, without GPS system. State harness location:
3607 | Wireless access points for Wi-Fi capability |  | 3607 | Wireless access points for Wi-Fi capability | N/A | 3607 | Wireless access points for Wi-Fi capability |  | 3607 | Wireless access points for Wi-Fi capability
3608 | Other: |  | 3608 | Other: |  | 3608 | Other: |  | 3608 | Other:
3609 |  |  | 3609 |  |  | 3609 |  |  | 3609
3610 |  |  | 3610 |  |  | 3610 |  |  | 3610
3611 | OTHER OPTIONS |  | 3611 | OTHER OPTIONS |  | 3611 | OTHER OPTIONS |  | 3611 | OTHER OPTIONS
3612 | Additional mudflaps to be mounted in front of rear wheels |  | 3612 | Additional mudflaps to be mounted in front of rear wheels | STD | 3612 | Additional mudflaps to be mounted in front of rear wheels |  | 3612 | Additional mudflaps to be mounted in front of rear wheels
3613 | Air horns |  | 3613 | Air horns | 65 | 3613 | Air horns |  | 3613 | Air horns
3614 | Air horns, foot control |  | 3614 | Air horns, foot control | N/A | 3614 | Air horns, foot control |  | 3614 | Air horns, foot control
3615 | All keys alike |  | 3615 | All keys alike | STD | 3615 | All keys alike |  | 3615 | All keys alike
3616 | Chrome radiator grill |  | 3616 | Chrome radiator grill | N/A | 3616 | Chrome radiator grill |  | 3616 | Chrome radiator grill
3617 | Exhaust exit left-hand side ahead of rear wheels |  | 3617 | Exhaust exit left-hand side ahead of rear wheels | N/A | 3617 | Exhaust exit left-hand side ahead of rear wheels |  | 3617 | Exhaust exit left-hand side ahead of rear wheels
3618 | Exhaust exit under rear bumper, turned down |  | 3618 | Exhaust exit under rear bumper, turned down | STD | 3618 | Exhaust exit under rear bumper, turned down |  | 3618 | Exhaust exit under rear bumper, turned down
3619 | Extra insulation firewall and roof bows |  | 3619 | Extra insulation firewall and roof bows | STD | 3619 | Extra insulation firewall and roof bows |  | 3619 | Extra insulation firewall and roof bows
3620 | Mudflap, Full width at rear bumper in addition to standard 4 |  | 3620 | Mudflap, Full width at rear bumper in addition to standard 4 | 101 | 3620 | Mudflap, Full width at rear bumper in addition to standard 4 |  | 3620 | Mudflap, Full width at rear bumper in addition to standard 4
3621 | Mudflap, Full width to be mounted at rear bumper |  | 3621 | Mudflap, Full width to be mounted at rear bumper | 101 | 3621 | Mudflap, Full width to be mounted at rear bumper |  | 3621 | Mudflap, Full width to be mounted at rear bumper
3622 | Mudflap, Single Full width at rear axle |  | 3622 | Mudflap, Single Full width at rear axle | 131 | 3622 | Mudflap, Single Full width at rear axle |  | 3622 | Mudflap, Single Full width at rear axle
3623 | Mudflaps, front (pair) |  | 3623 | Mudflaps, front (pair) | STD | 3623 | Mudflaps, front (pair) |  | 3623 | Mudflaps, front (pair)
3624 | Pre-heater box to be located adjacent to battery box |  | 3624 | Pre-heater box to be located adjacent to battery box | STD | 3624 | Pre-heater box to be located adjacent to battery box |  | 3624 | Pre-heater box to be located adjacent to battery box
3625 | Second set of logos decals, rear mounted |  | 3625 | Second set of logos decals, rear mounted | STD | 3625 | Second set of logos decals, rear mounted |  | 3625 | Second set of logos decals, rear mounted
3626 | Stainless Steel exhaust exit left-hand side ahead of rear wheels |  | 3626 | Stainless Steel exhaust exit left-hand side ahead of rear wheels | N/A | 3626 | Stainless Steel exhaust exit left-hand side ahead of rear wheels |  | 3626 | Stainless Steel exhaust exit left-hand side ahead of rear wheels
3627 | Stainless Steel exhaust exit under rear bumper, turned down |  | 3627 | Stainless Steel exhaust exit under rear bumper, turned down | N/A | 3627 | Stainless Steel exhaust exit under rear bumper, turned down |  | 3627 | Stainless Steel exhaust exit under rear bumper, turned down
3628 | Tire Chains |  | 3628 | Tire Chains | 2081 | 3628 | Tire Chains |  | 3628 | Tire Chains
3629 | Other: |  | 3629 | Other: |  | 3629 | Other: |  | 3629 | Other:
3630 |  |  | 3630 |  |  | 3630 |  |  | 3630
3631 |  |  | 3631 |  |  | 3631 |  |  | 3631
3632 |  |  | 3632 |  |  | 3632 |  |  | 3632
3633 |  |  | 3633 |  |  | 3633 |  |  | 3633
3634 |  |  | 3634 |  |  | 3634 |  |  | 3634
3635 |  |  | 3635 |  |  | 3635 |  |  | 3635
3800 | HANDICAPPED BODY OPTIONS |  | 3800 | HANDICAPPED BODY OPTIONS |  | 3800 | HANDICAPPED BODY OPTIONS |  | 3800 | HANDICAPPED BODY OPTIONS
3801 | In this BOLDED section below, include your pricing for all of the options listed. All lifts MUST be ADA compliant. |  | 3801 | In this BOLDED section below, include your pricing for all of the options listed. All lifts MUST be ADA compliant. |  | 3801 | In this BOLDED section below, include your pricing for all of the options listed. All lifts MUST be ADA compliant. |  | 3801 | In this BOLDED section below, include your pricing for all of the options listed. All lifts MUST be ADA compliant.
3802 | DISTRICTS - !!!!NOTE!!! The bus body and chassis is to be equipped for Handicapped Use. DISTRICTS ARE TO SUBMIT a Floor Plan as to the seating and the Placement of Wheelchairs. Note location of Heater Boxes and Wheel Wells if the bus is not equipped with a flat floor. Show plan for amount of forward-Facing Wheelchairs, with an approximate capacity of remaining ambulatory students allowable for each size vehicle. Wheelchair lift location specified by the District, however, typical at curb side rear for the purpose of the drawing. DISTRICTS MUST CONFIRM WITH VENDOR THEIR DESIGN SPECIFICATIONS PRIOR TO ORDERING BUS. |  | 3802 | DISTRICTS - !!!!NOTE!!! The bus body and chassis is to be equipped for Handicapped Use. DISTRICTS ARE TO SUBMIT a Floor Plan as to the seating and the Placement of Wheelchairs. Note location of Heater Boxes and Wheel Wells if the bus is not equipped with a flat floor. Show plan for amount of forward-Facing Wheelchairs, with an approximate capacity of remaining ambulatory students allowable for each size vehicle. Wheelchair lift location specified by the District, however, typical at curb side rear for the purpose of the drawing. DISTRICTS MUST CONFIRM WITH VENDOR THEIR DESIGN SPECIFICATIONS PRIOR TO ORDERING BUS. |  | 3802 | DISTRICTS - !!!!NOTE!!! The bus body and chassis is to be equipped for Handicapped Use. DISTRICTS ARE TO SUBMIT a Floor Plan as to the seating and the Placement of Wheelchairs. Note location of Heater Boxes and Wheel Wells if the bus is not equipped with a flat floor. Show plan for amount of forward-Facing Wheelchairs, with an approximate capacity of remaining ambulatory students allowable for each size vehicle. Wheelchair lift location specified by the District, however, typical at curb side rear for the purpose of the drawing. DISTRICTS MUST CONFIRM WITH VENDOR THEIR DESIGN SPECIFICATIONS PRIOR TO ORDERING BUS. |  | 3802 | DISTRICTS - !!!!NOTE!!! The bus body and chassis is to be equipped for Handicapped Use. DISTRICTS ARE TO SUBMIT a Floor Plan as to the seating and the Placement of Wheelchairs. Note location of Heater Boxes and Wheel Wells if the bus is not equipped with a flat floor. Show plan for amount of forward-Facing Wheelchairs, with an approximate capacity of remaining ambulatory students allowable for each size vehicle. Wheelchair lift location specified by the District, however, typical at curb side rear for the purpose of the drawing. DISTRICTS MUST CONFIRM WITH VENDOR THEIR DESIGN SPECIFICATIONS PRIOR TO ORDERING BUS.
3803 | VENDORS - !!!!NOTE!!! The bus body and chassis is to be equipped for Handicapped Use. (FLOOR TRACK MUST BE "THROUGH BOLTED" WITH GRADE #5 BOLTS OR BETTER WITH REINFORCING OR WASHERS ON UNDERSIDE OF FLOOR PAN. SCREW TYPE FASTENERS NOT ACCEPTABLE). Lift price should include lift, lift door, lighting, interlocks, brake interlock, holddown for 1 position and ONE wheelchair position across from the lift. |  | 3803 | VENDORS - !!!!NOTE!!! The bus body and chassis is to be equipped for Handicapped Use. (FLOOR TRACK MUST BE "THROUGH BOLTED" WITH GRADE #5 BOLTS OR BETTER WITH REINFORCING OR WASHERS ON UNDERSIDE OF FLOOR PAN. SCREW TYPE FASTENERS NOT ACCEPTABLE). Lift price should include lift, lift door, lighting, interlocks, brake interlock, holddown for 1 position and ONE wheelchair position across from the lift. |  | 3803 | VENDORS - !!!!NOTE!!! The bus body and chassis is to be equipped for Handicapped Use. (FLOOR TRACK MUST BE "THROUGH BOLTED" WITH GRADE #5 BOLTS OR BETTER WITH REINFORCING OR WASHERS ON UNDERSIDE OF FLOOR PAN. SCREW TYPE FASTENERS NOT ACCEPTABLE). Lift price should include lift, lift door, lighting, interlocks, brake interlock, holddown for 1 position and ONE wheelchair position across from the lift. |  | 3803 | VENDORS - !!!!NOTE!!! The bus body and chassis is to be equipped for Handicapped Use. (FLOOR TRACK MUST BE "THROUGH BOLTED" WITH GRADE #5 BOLTS OR BETTER WITH REINFORCING OR WASHERS ON UNDERSIDE OF FLOOR PAN. SCREW TYPE FASTENERS NOT ACCEPTABLE). Lift price should include lift, lift door, lighting, interlocks, brake interlock, holddown for 1 position and ONE wheelchair position across from the lift.
3804 | 30" Track mounted seat - Each |  | 3804 | 30" Track mounted seat - Each | 56 | 3804 | 30" Track mounted seat - Each |  | 3804 | 30" Track mounted seat - Each
3805 | 36" Track mounted seat - Each |  | 3805 | 36" Track mounted seat - Each | 56 | 3805 | 36" Track mounted seat - Each |  | 3805 | 36" Track mounted seat - Each
3806 | 39" Track mounted seat - Each |  | 3806 | 39" Track mounted seat - Each | 56 | 3806 | 39" Track mounted seat - Each |  | 3806 | 39" Track mounted seat - Each
3807 | 4"x4" H/C decal on L/Front body and 8"x8" H/C decal on R/Rear with white backing |  | 3807 | 4"x4" H/C decal on L/Front body and 8"x8" H/C decal on R/Rear with white backing | 16 | 3807 | 4"x4" H/C decal on L/Front body and 8"x8" H/C decal on R/Rear with white backing |  | 3807 | 4"x4" H/C decal on L/Front body and 8"x8" H/C decal on R/Rear with white backing
3808 | Additional interior light and switch at lift area for lift door and light |  | 3808 | Additional interior light and switch at lift area for lift door and light | STD | 3808 | Additional interior light and switch at lift area for lift door and light |  | 3808 | Additional interior light and switch at lift area for lift door and light
3809 | Braun 1000 lb. lift |  | 3809 | Braun 1000 lb. lift | 4798 | 3809 | Braun 1000 lb. lift |  | 3809 | Braun 1000 lb. lift
3810 | Braun option 34" platform, State model: L919 |  | 3810 | Braun option 34" platform, State model: | 4112 | 3810 | Braun option 34" platform, State model: |  | 3810 | Braun option 34" platform, State model:
3811 | Cost per additional wheelchair station (inc. track and 7-point hold down) Note: 2 wheelchair positions need wall-mount heaters |  | 3811 | Cost per additional wheelchair station (inc. track and 7-point hold down) Note: 2 wheelchair positions need wall-mount heaters | Line 3819 plus securement | 3811 | Cost per additional wheelchair station (inc. track and 7-point hold down) Note: 2 wheelchair positions need wall-mount heaters |  | 3811 | Cost per additional wheelchair station (inc. track and 7-point hold down) Note: 2 wheelchair positions need wall-mount heaters
3812 | Exterior mounted lamp above lift door |  | 3812 | Exterior mounted lamp above lift door | STD | 3812 | Exterior mounted lamp above lift door |  | 3812 | Exterior mounted lamp above lift door
3813 | Flat floor (requires flat floor chassis, low profile tires, flat floor and rear air suspension or spring suspension. See Line number 904 for pricing) |  | 3813 | Flat floor (requires flat floor chassis, low profile tires, flat floor and rear air suspension or spring suspension. See Line number 904 for pricing) |  | 3813 | Flat floor (requires flat floor chassis, low profile tires, flat floor and rear air suspension or spring suspension. See Line number 904 for pricing) |  | 3813 | Flat floor (requires flat floor chassis, low profile tires, flat floor and rear air suspension or spring suspension. See Line number 904 for pricing)
3814 | Interior ceiling lamp over lift area |  | 3814 | Interior ceiling lamp over lift area | STD | 3814 | Interior ceiling lamp over lift area |  | 3814 | Interior ceiling lamp over lift area
3815 | Interior ceiling lamp over lift area comes on automatically when door opens |  | 3815 | Interior ceiling lamp over lift area comes on automatically when door opens | STD | 3815 | Interior ceiling lamp over lift area comes on automatically when door opens |  | 3815 | Interior ceiling lamp over lift area comes on automatically when door opens
3816 | One work light per wheelchair securement area, wall-mounted under chair rail, under seats |  | 3816 | One work light per wheelchair securement area, wall-mounted under chair rail, under seats | 85 | 3816 | One work light per wheelchair securement area, wall-mounted under chair rail, under seats |  | 3816 | One work light per wheelchair securement area, wall-mounted under chair rail, under seats
3817 | Price difference for a front mounted lift |  | 3817 | Price difference for a front mounted lift | 0 | 3817 | Price difference for a front mounted lift |  | 3817 | Price difference for a front mounted lift
3818 | Recessed floor track covers |  | 3818 | Recessed floor track covers | $48/ Ft | 3818 | Recessed floor track covers |  | 3818 | Recessed floor track covers
3819 | Recessed floor track L-track for track seating per wheelchair position |  | 3819 | Recessed floor track L-track for track seating per wheelchair position | 562 | 3819 | Recessed floor track L-track for track seating per wheelchair position |  | 3819 | Recessed floor track L-track for track seating per wheelchair position
3820 | Recessed floor track L-track full length both sides |  | 3820 | Recessed floor track L-track full length both sides | 5620 | 3820 | Recessed floor track L-track full length both sides |  | 3820 | Recessed floor track L-track full length both sides
3821 | Ricon 1000 lb. lift |  | 3821 | Ricon 1000 lb. lift | 5032 | 3821 | Ricon 1000 lb. lift |  | 3821 | Ricon 1000 lb. lift
3822 | Ricon option 34" platform, State model: S5010 |  | 3822 | Ricon option 34" platform, State model: | 4156 | 3822 | Ricon option 34" platform, State model: |  | 3822 | Ricon option 34" platform, State model:
3823 | Sealed plywood floor track grooves prior to installation of floor track |  | 3823 | Sealed plywood floor track grooves prior to installation of floor track | STD | 3823 | Sealed plywood floor track grooves prior to installation of floor track |  | 3823 | Sealed plywood floor track grooves prior to installation of floor track
3824 | Stainless steel fasteners to secure track to floor |  | 3824 | Stainless steel fasteners to secure track to floor | STD | 3824 | Stainless steel fasteners to secure track to floor |  | 3824 | Stainless steel fasteners to secure track to floor
3825 | Two (2) 4" flush mounted LED exterior lamps mounted under lift door to be activated by lift door operation |  | 3825 | Two (2) 4" flush mounted LED exterior lamps mounted under lift door to be activated by lift door operation | 210 | 3825 | Two (2) 4" flush mounted LED exterior lamps mounted under lift door to be activated by lift door operation |  | 3825 | Two (2) 4" flush mounted LED exterior lamps mounted under lift door to be activated by lift door operation
3826 | Upholstered header pad mounted above lift door |  | 3826 | Upholstered header pad mounted above lift door | STD | 3826 | Upholstered header pad mounted above lift door |  | 3826 | Upholstered header pad mounted above lift door
3827 | Wheelchair track "flanged button track" recessed in floor. Four floor mounted and 1 mounted over windows full length of bus, both sides |  | 3827 | Wheelchair track "flanged button track" recessed in floor. Four floor mounted and 1 mounted over windows full length of bus, both sides | Duplicate | 3827 | Wheelchair track "flanged button track" recessed in floor. Four floor mounted and 1 mounted over windows full length of bus, both sides |  | 3827 | Wheelchair track "flanged button track" recessed in floor. Four floor mounted and 1 mounted over windows full length of bus, both sides
3828 | Other: |  | 3828 | Other: |  | 3828 | Other: |  | 3828 | Other:
3829 |  |  | 3829 | S.T.A.R.S. Floor mount hardware- 2 plates bolted through the floor and hardware to mount seats for the aisle legs of wall mounted seats, including plastic protective plugs for insertion in the seat mounting threads when seats are removed. Allowing removal and installation of the seats from inside the bus, replacing floor track and the need for track mounted seats. Ensuring the seats are re-installed in the correct location to meet FMVSS-Price wheel chair location per position | 243 | 3829 |  |  | 3829
3830 |  |  | 3830 |  |  | 3830 |  |  | 3830
3831 |  |  | 3831 |  |  | 3831 |  |  | 3831
3832 |  |  | 3832 |  |  | 3832 |  |  | 3832
3900 | WHEELCHAIR RESTRAINT COST PER CHAIR |  | 3900 | WHEELCHAIR RESTRAINT COST PER CHAIR |  | 3900 | WHEELCHAIR RESTRAINT COST PER CHAIR |  | 3900 | WHEELCHAIR RESTRAINT COST PER CHAIR
3901 | Kinedyne, overcenter "S" hook |  | 3901 | Kinedyne, overcenter "S" hook | N/A | 3901 | Kinedyne, overcenter "S" hook |  | 3901 | Kinedyne, overcenter "S" hook
3902 | Kinedyne, posi-lock "D" loop |  | 3902 | Kinedyne, posi-lock "D" loop | N/A | 3902 | Kinedyne, posi-lock "D" loop |  | 3902 | Kinedyne, posi-lock "D" loop
3903 | One pair (2) Quick Straps |  | 3903 | One pair (2) Quick Straps | 595 | 3903 | One pair (2) Quick Straps |  | 3903 | One pair (2) Quick Straps
3904 | Q-Straint QRT 360 (ISO latch system, per position) |  | 3904 | Q-Straint QRT 360 (ISO latch system, per position) | 305 | 3904 | Q-Straint QRT 360 (ISO latch system, per position) |  | 3904 | Q-Straint QRT 360 (ISO latch system, per position)
3905 | Q-straint QRT Deluxe (Q-Straint Lap/Shoulder restraint model #Q8-6325-L. Include four (4) sets of ratcheting Q-Straint wheelchair securment with shoulder harness for "A" track) |  | 3905 | Q-straint QRT Deluxe (Q-Straint Lap/Shoulder restraint model #Q8-6325-L. Include four (4) sets of ratcheting Q-Straint wheelchair securment with shoulder harness for "A" track) | 320 | 3905 | Q-straint QRT Deluxe (Q-Straint Lap/Shoulder restraint model #Q8-6325-L. Include four (4) sets of ratcheting Q-Straint wheelchair securment with shoulder harness for "A" track) |  | 3905 | Q-straint QRT Deluxe (Q-Straint Lap/Shoulder restraint model #Q8-6325-L. Include four (4) sets of ratcheting Q-Straint wheelchair securment with shoulder harness for "A" track)
3906 | Q-straint QRT Max |  | 3906 | Q-straint QRT Max | N/A | 3906 | Q-straint QRT Max |  | 3906 | Q-straint QRT Max
3907 | Restraint storage pouch |  | 3907 | Restraint storage pouch | 50 | 3907 | Restraint storage pouch |  | 3907 | Restraint storage pouch
3908 | Shoulder harness track per wheelchair station to have a multi-attachment track system. Track shall be installed continuously above the passenger windows in all areas where wheel chairs could be secured and run concurrently with a "chair rail" mounted track to accommodate the wheel chair occupant shoulder restraint. |  | 3908 | Shoulder harness track per wheelchair station to have a multi-attachment track system. Track shall be installed continuously above the passenger windows in all areas where wheel chairs could be secured and run concurrently with a "chair rail" mounted track to accommodate the wheel chair occupant shoulder restraint. | N/A | 3908 | Shoulder harness track per wheelchair station to have a multi-attachment track system. Track shall be installed continuously above the passenger windows in all areas where wheel chairs could be secured and run concurrently with a "chair rail" mounted track to accommodate the wheel chair occupant shoulder restraint. |  | 3908 | Shoulder harness track per wheelchair station to have a multi-attachment track system. Track shall be installed continuously above the passenger windows in all areas where wheel chairs could be secured and run concurrently with a "chair rail" mounted track to accommodate the wheel chair occupant shoulder restraint.
3909 | Shoulder restraint retractable |  | 3909 | Shoulder restraint retractable | INC | 3909 | Shoulder restraint retractable |  | 3909 | Shoulder restraint retractable
3910 | Sure-Lok, state model: |  | 3910 | Sure-Lok, state model: | 261 | 3910 | Sure-Lok, state model: |  | 3910 | Sure-Lok, state model:
3911 | Sure-Lok, state model: |  | 3911 | Sure-Lok, state model: | 446 | 3911 | Sure-Lok, state model: |  | 3911 | Sure-Lok, state model:
3912 | Other: |  | 3912 | Other: |  | 3912 | Other: |  | 3912 | Other:
3913 |  |  | 3913 | Q straint Slide N Click (Goes well with S.T.A.R.S.) | 475 | 3913 |  |  | 3913
3914 |  |  | 3914 |  |  | 3914 |  |  | 3914
4000 | STUDENT RESTRAINT-AMBULATORY STUDENT, C.E. WHITE |  | 4000 | STUDENT RESTRAINT-AMBULATORY STUDENT, C.E. WHITE |  | 4000 | STUDENT RESTRAINT-AMBULATORY STUDENT, C.E. WHITE |  | 4000 | STUDENT RESTRAINT-AMBULATORY STUDENT, C.E. WHITE
4001 | Cost of barrier for placing CR-30 in a first row seat. State weight limit: none |  | 4001 | Cost of barrier for placing CR-30 in a first row seat. State weight limit: | STD | 4001 | Cost of barrier for placing CR-30 in a first row seat. State weight limit: |  | 4001 | Cost of barrier for placing CR-30 in a first row seat. State weight limit:
4002 | Cost of barrier for placing CR-39 in a first row seat. State weight limit: none |  | 4002 | Cost of barrier for placing CR-39 in a first row seat. State weight limit: | STD | 4002 | Cost of barrier for placing CR-39 in a first row seat. State weight limit: |  | 4002 | Cost of barrier for placing CR-39 in a first row seat. State weight limit:
4003 | Cost of CR-30 installed. State weight limit: 85 |  | 4003 | Cost of CR-30 installed. State weight limit: | 390 | 4003 | Cost of CR-30 installed. State weight limit: |  | 4003 | Cost of CR-30 installed. State weight limit:
4004 | Cost of CR-30 shipped, but not installed. State weight limit: |  | 4004 | Cost of CR-30 shipped, but not installed. State weight limit: | 390 | 4004 | Cost of CR-30 shipped, but not installed. State weight limit: |  | 4004 | Cost of CR-30 shipped, but not installed. State weight limit:
4005 | Cost of CR-30 with seat belts shipped, not installed |  | 4005 | Cost of CR-30 with seat belts shipped, not installed | 410 | 4005 | Cost of CR-30 with seat belts shipped, not installed |  | 4005 | Cost of CR-30 with seat belts shipped, not installed
4006 | Cost of CR-39 installed. State weight limit: 85 |  | 4006 | Cost of CR-39 installed. State weight limit: | 492 | 4006 | Cost of CR-39 installed. State weight limit: |  | 4006 | Cost of CR-39 installed. State weight limit:
4007 | Cost of CR-39 shipped, but not installed. State weight limit: |  | 4007 | Cost of CR-39 shipped, but not installed. State weight limit: | 492 | 4007 | Cost of CR-39 shipped, but not installed. State weight limit: |  | 4007 | Cost of CR-39 shipped, but not installed. State weight limit:
4008 | Cost of CR-39 with seat belts shipped, not installed |  | 4008 | Cost of CR-39 with seat belts shipped, not installed | 517 | 4008 | Cost of CR-39 with seat belts shipped, not installed |  | 4008 | Cost of CR-39 with seat belts shipped, not installed
4009 | CR-30: permanent mount, with lap belts - each |  | 4009 | CR-30: permanent mount, with lap belts - each | 390 | 4009 | CR-30: permanent mount, with lap belts - each |  | 4009 | CR-30: permanent mount, with lap belts - each
4010 | CR-30: Track mounted; no seat belts, price per each / requires track. |  | 4010 | CR-30: Track mounted; no seat belts, price per each / requires track. | 514 | 4010 | CR-30: Track mounted; no seat belts, price per each / requires track. |  | 4010 | CR-30: Track mounted; no seat belts, price per each / requires track.
4011 | CR-30: Track mounted; with seat belts, price per each / requires track. |  | 4011 | CR-30: Track mounted; with seat belts, price per each / requires track. | 526 | 4011 | CR-30: Track mounted; with seat belts, price per each / requires track. |  | 4011 | CR-30: Track mounted; with seat belts, price per each / requires track.
4012 | CR-39: permanent mount, with lap belts - each |  | 4012 | CR-39: permanent mount, with lap belts - each | 492 | 4012 | CR-39: permanent mount, with lap belts - each |  | 4012 | CR-39: permanent mount, with lap belts - each
4013 | CR-39: Track mounted; no seat belts, price per each / requires track. |  | 4013 | CR-39: Track mounted; no seat belts, price per each / requires track. | 612 | 4013 | CR-39: Track mounted; no seat belts, price per each / requires track. |  | 4013 | CR-39: Track mounted; no seat belts, price per each / requires track.
4014 | CR-39: Track mounted; with seat belts, price per each / requires track. |  | 4014 | CR-39: Track mounted; with seat belts, price per each / requires track. | 624 | 4014 | CR-39: Track mounted; with seat belts, price per each / requires track. |  | 4014 | CR-39: Track mounted; with seat belts, price per each / requires track.
4015 | Other: |  | 4015 | Other: |  | 4015 | Other: |  | 4015 | Other:
4016 |  |  | 4016 |  |  | 4016 |  |  | 4016
4017 |  |  | 4017 |  |  | 4017 |  |  | 4017
4018 |  |  | 4018 |  |  | 4018 |  |  | 4018
4019 |  |  | 4019 |  |  | 4019 |  |  | 4019
4100 | NON-SCHOOL BUS OPTIONS |  | 4100 | NON-SCHOOL BUS OPTIONS |  | 4100 | NON-SCHOOL BUS OPTIONS |  | 4100 | NON-SCHOOL BUS OPTIONS
4101 | Bus is built same as school bus but will not have 8-way light system, swing-out stop sign and will not be painted yellow. All lettering as required by State law for school buseswill be omitted. |  | 4101 | Bus is built same as school bus but will not have 8-way light system, swing-out stop sign and will not be painted yellow. All lettering as required by State law for school buseswill be omitted. | 3524 | 4101 | Bus is built same as school bus but will not have 8-way light system, swing-out stop sign and will not be painted yellow. All lettering as required by State law for school buseswill be omitted. |  | 4101 | Bus is built same as school bus but will not have 8-way light system, swing-out stop sign and will not be painted yellow. All lettering as required by State law for school buseswill be omitted.
4102 | COLOR OPTIONS |  | 4102 | COLOR OPTIONS |  | 4102 | COLOR OPTIONS |  | 4102 | COLOR OPTIONS
4103 | Per district's spec. Districts, please supply color specifications, including color(s), placement and dimensions. Sketches are helpful. Please attach. |  | 4103 | Per district's spec. Districts, please supply color specifications, including color(s), placement and dimensions. Sketches are helpful. Please attach. | OPTION 1 $1380 | 4103 | Per district's spec. Districts, please supply color specifications, including color(s), placement and dimensions. Sketches are helpful. Please attach. |  | 4103 | Per district's spec. Districts, please supply color specifications, including color(s), placement and dimensions. Sketches are helpful. Please attach.
4104 |  |  | 4104 |  | OPTION 2 $1596 | 4104 |  |  | 4104
4105 |  |  | 4105 |  | OPTION 3 $2760 | 4105 |  |  | 4105
4106 | REFLECTIVE TAPE |  | 4106 | REFLECTIVE TAPE |  | 4106 | REFLECTIVE TAPE |  | 4106 | REFLECTIVE TAPE
4107 | Per district's spec. Districts, please supply color specifications, including color(s), placement and dimensions. Sketches are helpful. Please attach. |  | 4107 | Per district's spec. Districts, please supply color specifications, including color(s), placement and dimensions. Sketches are helpful. Please attach. |  | 4107 | Per district's spec. Districts, please supply color specifications, including color(s), placement and dimensions. Sketches are helpful. Please attach. |  | 4107 | Per district's spec. Districts, please supply color specifications, including color(s), placement and dimensions. Sketches are helpful. Please attach.
4108 |  |  | 4108 |  |  | 4108 |  |  | 4108
4109 |  |  | 4109 |  |  | 4109 |  |  | 4109
4110 |  |  | 4110 |  |  | 4110 |  |  | 4110
4200 | NEW: APPROVED OPTION LIST FOR OHIO SCHOOL BUS |  | 4200 | NEW: APPROVED OPTION LIST FOR OHIO SCHOOL BUS |  | 4200 | NEW: APPROVED OPTION LIST FOR OHIO SCHOOL BUS |  | 4200 | NEW: APPROVED OPTION LIST FOR OHIO SCHOOL BUS
4201 | Rear Window Air Dam |  | 4201 | Rear Window Air Dam |  | 4201 | Rear Window Air Dam |  | 4201 | Rear Window Air Dam
4202 | Speed Retarder System |  | 4202 | Speed Retarder System |  | 4202 | Speed Retarder System |  | 4202 | Speed Retarder System
5000 | ANY OTHER ADDITIONAL OPTIONS (list below): |  | 5000 | ANY OTHER ADDITIONAL OPTIONS (list below): |  | 5000 | ANY OTHER ADDITIONAL OPTIONS (list below): |  | 5000 | ANY OTHER ADDITIONAL OPTIONS (list below):
5001 | E-Z Grip parking brake cover |  | 5001 | E-Z Grip parking brake cover | STD | 5001 | E-Z Grip parking brake cover |  | 5001 | E-Z Grip parking brake cover
5002 | Rub rails painted black full width |  | 5002 | Rub rails painted black full width | STD | 5002 | Rub rails painted black full width |  | 5002 | Rub rails painted black full width
5003 | LH arm rest on switch panel |  | 5003 | LH arm rest on switch panel | STD | 5003 | LH arm rest on switch panel |  | 5003 | LH arm rest on switch panel
5004 | Auxilary port in dash for cell phone |  | 5004 | Auxilary port in dash for cell phone | STD | 5004 | Auxilary port in dash for cell phone |  | 5004 | Auxilary port in dash for cell phone
5005 | Hankook 11R22.5 16 ply AH12/Z35A mud and snow rear |  | 5005 | Hankook 11R22.5 16 ply AH12/Z35A mud and snow rear | N/A | 5005 | Hankook 11R22.5 16 ply AH12/Z35A mud and snow rear |  | 5005 | Hankook 11R22.5 16 ply AH12/Z35A mud and snow rear
5006 |  |  | 5006 |  |  | 5006 |  |  | 5006
5007 | 24/7 Camera system items below: |  | 5007 | 24/7 Camera system items below: |  | 5007 | 24/7 Camera system items below: |  | 5007 | 24/7 Camera system items below:
5008 | ZEUSHD 8-channel with wifi, DHD-1000, 8 cameras |  | 5008 | ZEUSHD 8-channel with wifi, DHD-1000, 8 cameras | 2624 | 5008 | ZEUSHD 8-channel with wifi, DHD-1000, 8 cameras |  | 5008 | ZEUSHD 8-channel with wifi, DHD-1000, 8 cameras
5009 | 8-channel DVR HD with wifi, w/o storage rev. A42 |  | 5009 | 8-channel DVR HD with wifi, w/o storage rev. A42 | 1092 | 5009 | 8-channel DVR HD with wifi, w/o storage rev. A42 |  | 5009 | 8-channel DVR HD with wifi, w/o storage rev. A42
5010 | Dual hybrid drive (64GB SDHC, 1 TB SATA hard drive) |  | 5010 | Dual hybrid drive (64GB SDHC, 1 TB SATA hard drive) | 423 | 5010 | Dual hybrid drive (64GB SDHC, 1 TB SATA hard drive) |  | 5010 | Dual hybrid drive (64GB SDHC, 1 TB SATA hard drive)
5011 | AHD camera with IR, 2.1 mm mega pixel lens using HUSHI camera board |  | 5011 | AHD camera with IR, 2.1 mm mega pixel lens using HUSHI camera board | 179 | 5011 | AHD camera with IR, 2.1 mm mega pixel lens using HUSHI camera board |  | 5011 | AHD camera with IR, 2.1 mm mega pixel lens using HUSHI camera board
5012 | AHD shield camera with NON-IR, 3.6 mm lens using HUSHI IMX225 1MP |  | 5012 | AHD shield camera with NON-IR, 3.6 mm lens using HUSHI IMX225 1MP | 189 | 5012 | AHD shield camera with NON-IR, 3.6 mm lens using HUSHI IMX225 1MP |  | 5012 | AHD shield camera with NON-IR, 3.6 mm lens using HUSHI IMX225 1MP
5013 | Single HD camera w/16mm lens day only forward |  | 5013 | Single HD camera w/16mm lens day only forward | 244 | 5013 | Single HD camera w/16mm lens day only forward |  | 5013 | Single HD camera w/16mm lens day only forward
5014 | STP CAT5E 24AWG 4P copper wire, both endwith molex 4.2mm pitch 6R housing and Ter., grommet, 35ft |  | 5014 | STP CAT5E 24AWG 4P copper wire, both endwith molex 4.2mm pitch 6R housing and Ter., grommet, 35ft | 26 | 5014 | STP CAT5E 24AWG 4P copper wire, both endwith molex 4.2mm pitch 6R housing and Ter., grommet, 35ft |  | 5014 | STP CAT5E 24AWG 4P copper wire, both endwith molex 4.2mm pitch 6R housing and Ter., grommet, 35ft
5015 | LPR3 10M female cable |  | 5015 | LPR3 10M female cable | 50 | 5015 | LPR3 10M female cable |  | 5015 | LPR3 10M female cable
5016 | STP CAT5E 24AWG 4P copper wire, both endwith molex 4.2mm pitch 6R housing and Ter., grommet, 50ft |  | 5016 | STP CAT5E 24AWG 4P copper wire, both endwith molex 4.2mm pitch 6R housing and Ter., grommet, 50ft | 25 | 5016 | STP CAT5E 24AWG 4P copper wire, both endwith molex 4.2mm pitch 6R housing and Ter., grommet, 50ft |  | 5016 | STP CAT5E 24AWG 4P copper wire, both endwith molex 4.2mm pitch 6R housing and Ter., grommet, 50ft
5017 | Event marker 2 with 15ft cable |  | 5017 | Event marker 2 with 15ft cable | 33 | 5017 | Event marker 2 with 15ft cable |  | 5017 | Event marker 2 with 15ft cable
5018 | 12.5ft power cable for 500 series |  | 5018 | 12.5ft power cable for 500 series | 24 | 5018 | 12.5ft power cable for 500 series |  | 5018 | 12.5ft power cable for 500 series
5019 | 15ft digital I/O cable |  | 5019 | 15ft digital I/O cable | 20 | 5019 | 15ft digital I/O cable |  | 5019 | 15ft digital I/O cable
5020 | USB 2.0 to mini USB 5-PIN 1 foot |  | 5020 | USB 2.0 to mini USB 5-PIN 1 foot | 11 | 5020 | USB 2.0 to mini USB 5-PIN 1 foot |  | 5020 | USB 2.0 to mini USB 5-PIN 1 foot
5021 | Cross-over cable with 8-pin-7ft ZEUS8 battery loopback |  | 5021 | Cross-over cable with 8-pin-7ft ZEUS8 battery loopback | 12 | 5021 | Cross-over cable with 8-pin-7ft ZEUS8 battery loopback |  | 5021 | Cross-over cable with 8-pin-7ft ZEUS8 battery loopback
5022 | 6inch wifi antenna with 15ft cable with yellow bracket |  | 5022 | 6inch wifi antenna with 15ft cable with yellow bracket | 48 | 5022 | 6inch wifi antenna with 15ft cable with yellow bracket |  | 5022 | 6inch wifi antenna with 15ft cable with yellow bracket
5023 | DVR key |  | 5023 | DVR key | 1 | 5023 | DVR key |  | 5023 | DVR key
5024 | 5.5"x4" warning label English version |  | 5024 | 5.5"x4" warning label English version | 3 | 5024 | 5.5"x4" warning label English version |  | 5024 | 5.5"x4" warning label English version
5025 | CD with S/W, user manual, installation etc. |  | 5025 | CD with S/W, user manual, installation etc. | 2 | 5025 | CD with S/W, user manual, installation etc. |  | 5025 | CD with S/W, user manual, installation etc.
5026 | GPS receiver TGU-158 with microfit connector |  | 5026 | GPS receiver TGU-158 with microfit connector | 75 | 5026 | GPS receiver TGU-158 with microfit connector |  | 5026 | GPS receiver TGU-158 with microfit connector
Note: Not all options are available together and the selection of one option may
require another option. When conflicts arise the school will be contacted on
how they would like to proceed before we accept the order.
In keeping with its policy of continual product improvement, Blue Bird reserves
the right to change specifications without notice and without incurring obligations.
Units meet all Federal and State schools bus specifications.

## 84 Pusher Transit App B (hidden)
| Bid price as specified without options as per Federal and State of Ohio Department of Education minimum school bus specifications under 4501-5 (inclusive) ORC. All bids will comply with the current safety regulations of the Department of Education adopted by and with the advice and consent of the director of public safety pursuant to section 4511.76 of the Revised Code and all other pertinent provisions of law. The body/chassis supplier shall provide and attach a complete body/chassis specification sheet itemizing- including manufacturer brand names of the State of Ohio Department of Education minimum school bus body/chassis that will be supplied at this base bid. Must meet or exceed FMVSS/CMVSS standards. |  |  | Bid price as specified without options as per Federal and State of Ohio Department of Education minimum school bus specifications under 4501-5 (inclusive) ORC. All bids will comply with the current safety regulations of the Department of Education adopted by and with the advice and consent of the director of public safety pursuant to section 4511.76 of the Revised Code and all other pertinent provisions of law. The body/chassis supplier shall provide and attach a complete body/chassis specification sheet itemizing- including manufacturer brand names of the State of Ohio Department of Education minimum school bus body/chassis that will be supplied at this base bid. Must meet or exceed FMVSS/CMVSS standards. |  |  | Bid price as specified without options as per Federal and State of Ohio Department of Education minimum school bus specifications under 4501-5 (inclusive) ORC. All bids will comply with the current safety regulations of the Department of Education adopted by and with the advice and consent of the director of public safety pursuant to section 4511.76 of the Revised Code and all other pertinent provisions of law. The body/chassis supplier shall provide and attach a complete body/chassis specification sheet itemizing- including manufacturer brand names of the State of Ohio Department of Education minimum school bus body/chassis that will be supplied at this base bid. Must meet or exceed FMVSS/CMVSS standards. |  |  | Bid price as specified without options as per Federal and State of Ohio Department of Education minimum school bus specifications under 4501-5 (inclusive) ORC. All bids will comply with the current safety regulations of the Department of Education adopted by and with the advice and consent of the director of public safety pursuant to section 4511.76 of the Revised Code and all other pertinent provisions of law. The body/chassis supplier shall provide and attach a complete body/chassis specification sheet itemizing- including manufacturer brand names of the State of Ohio Department of Education minimum school bus body/chassis that will be supplied at this base bid. Must meet or exceed FMVSS/CMVSS standards.
| By signing this specification, you guarantee that the equipment being bid meets all state specifications |  |  | By signing this specification, you guarantee that the equipment being bid meets all state specifications |  |  | By signing this specification, you guarantee that the equipment being bid meets all state specifications |  |  | By signing this specification, you guarantee that the equipment being bid meets all state specifications
| Cardinal Bus Sales & Service, Inc. |  |  | Myers Equipment Corporation |  |  | RUSH BUS CENTER AKRON |  |  | Truck Sales & Service, Inc.
| Tony Rumer |  |  | Paul Myers |  |  | TOM OSBORNE |  |  | Jim (Ski) Sokowoski
| **Vendor List base price** |  |  | **Vendor List base price** |  |  | **Vendor List base price** |  |  | **Vendor List base price**
| (Includes freight) |  |  | (Includes freight) |  |  | (Includes freight) |  |  | (Includes freight)
|  | Cardinal |  |  | Myers |  |  | RUSH |  |  | Truck Sales & Service, Inc.
| Bus Size (Transit) | 84 Pusher |  | Bus Size (Transit) | 84 Pusher |  | Bus Size (Transit) | 84 Pusher |  | Bus Size (Transit) | 84 Pusher
| Base Bid - Transit |  |  | Base Bid - Transit |  |  | Base Bid - Transit |  |  | Base Bid - Transit
| Lift Bus |  |  | Lift Bus |  |  | Lift Bus |  |  | Lift Bus
| Integrated Body Make | Blue Bird |  | Integrated Body Make | 140YS |  | Integrated Body Make |  |  | Integrated Body Make
| Integrated Chassis Make | Blue Bird |  | Integrated Chassis Make | Thomas |  | Integrated Chassis Make |  |  | Integrated Chassis Make
| Integrated Model | T3RE 4006 |  | Integrated Model | Thomas |  | Integrated Model |  |  | Integrated Model
| Base Bid Price - Integrated | 95850 |  | Base Bid Price - Integrated | 97534 |  | Base Bid Price - Integrated | NO BID |  | Base Bid Price - Integrated | NO BID
| Maximum Vehicle Length Bumper to Bumper (inches) | 490 |  | Maximum Vehicle Length Bumper to Bumper (inches) | 468" |  | Maximum Vehicle Length Bumper to Bumper (inches) |  |  | Maximum Vehicle Length Bumper to Bumper (inches)
| Maximum Vehicle Width Including Mirrors (inches) | 116 |  | Maximum Vehicle Width Including Mirrors (inches) | 112" |  | Maximum Vehicle Width Including Mirrors (inches) |  |  | Maximum Vehicle Width Including Mirrors (inches)
| Maximum Vehicle Width Excluding Mirrors (inches) | 96 |  | Maximum Vehicle Width Excluding Mirrors (inches) | 98" |  | Maximum Vehicle Width Excluding Mirrors (inches) |  |  | Maximum Vehicle Width Excluding Mirrors (inches)
| GVWR | 33000 |  | GVWR | 32,200lbs |  | GVWR |  |  | GVWR
| Maximum Vehicle Height Overall at GVWR Including Hatch (inches) | 124 |  | Maximum Vehicle Height Overall at GVWR Including Hatch (inches) | 130" |  | Maximum Vehicle Height Overall at GVWR Including Hatch (inches) |  |  | Maximum Vehicle Height Overall at GVWR Including Hatch (inches)
| Maximum Height of First Step (inches) | 16 |  | Maximum Height of First Step (inches) | 8-12" |  | Maximum Height of First Step (inches) |  |  | Maximum Height of First Step (inches)
| Wheelbase (inches) | 273 |  | Wheelbase (inches) | 267" |  | Wheelbase (inches) |  |  | Wheelbase (inches)
| Delivery Days | 140 |  | Delivery Days | 120-150 days |  | Delivery Days |  |  | Delivery Days
| Special Discounts | None |  | Special Discounts | 0 |  | Special Discounts |  |  | Special Discounts
| Important Notice: On all items below vendor must mark standard (Std), list additional price to base bid, list duplicated or mark N/A. |  |  | Important Notice: On all items below vendor must mark standard (Std), list additional price to base bid, list duplicated or mark N/A. |  |  | Important Notice: On all items below vendor must mark standard (Std), list additional price to base bid, list duplicated or mark N/A. |  |  | Important Notice: On all items below vendor must mark standard (Std), list additional price to base bid, list duplicated or mark N/A.
| BUS SIZE (TRANSIT) | 84 Pusher |  | BUS SIZE (TRANSIT) | 84 Pusher |  | BUS SIZE (TRANSIT) | 84 Pusher |  | BUS SIZE (TRANSIT) | 84 Pusher
1 | ENGINES AND TRANSMISSIONS AVAILABLE |  | 1 | ENGINES AND TRANSMISSIONS AVAILABLE |  | 1 | ENGINES AND TRANSMISSIONS AVAILABLE |  | 1 | ENGINES AND TRANSMISSIONS AVAILABLE
2 | Cummins B6.7 200HP 520 lb-ft torque/Allison 2500PTS SCR | N/A | 2 | Cummins B6.7 200HP 520 lb-ft torque/Allison 2500PTS SCR | STD | 2 | Cummins B6.7 200HP 520 lb-ft torque/Allison 2500PTS SCR |  | 2 | Cummins B6.7 200HP 520 lb-ft torque/Allison 2500PTS SCR
3 | Cummins B6.7 200HP 520 lb-ft torque/Allison 2550PTS SCR | N/A | 3 | Cummins B6.7 200HP 520 lb-ft torque/Allison 2550PTS SCR | N/A | 3 | Cummins B6.7 200HP 520 lb-ft torque/Allison 2550PTS SCR |  | 3 | Cummins B6.7 200HP 520 lb-ft torque/Allison 2550PTS SCR
4 | Cummins B6.7 220HP 520 lb-ft torque/Allison 2500PTS SCR | N/A | 4 | Cummins B6.7 220HP 520 lb-ft torque/Allison 2500PTS SCR | N/A | 4 | Cummins B6.7 220HP 520 lb-ft torque/Allison 2500PTS SCR |  | 4 | Cummins B6.7 220HP 520 lb-ft torque/Allison 2500PTS SCR
5 | Cummins B6.7 220HP 520 lb-ft torque/Allison 2550PTS SCR | N/A | 5 | Cummins B6.7 220HP 520 lb-ft torque/Allison 2550PTS SCR | N/A | 5 | Cummins B6.7 220HP 520 lb-ft torque/Allison 2550PTS SCR |  | 5 | Cummins B6.7 220HP 520 lb-ft torque/Allison 2550PTS SCR
6 | Cummins B6.7 220HP 600 lb-ft torque/Allison 2500PTS SCR | Std | 6 | Cummins B6.7 220HP 600 lb-ft torque/Allison 2500PTS SCR | 386 | 6 | Cummins B6.7 220HP 600 lb-ft torque/Allison 2500PTS SCR |  | 6 | Cummins B6.7 220HP 600 lb-ft torque/Allison 2500PTS SCR
7 | Cummins B6.7 220HP 600 lb-ft torque/Allison 2550PTS SCR | N/A | 7 | Cummins B6.7 220HP 600 lb-ft torque/Allison 2550PTS SCR | N/A | 7 | Cummins B6.7 220HP 600 lb-ft torque/Allison 2550PTS SCR |  | 7 | Cummins B6.7 220HP 600 lb-ft torque/Allison 2550PTS SCR
8 | Cummins B6.7 240HP 560 lb-ft torque/Allison 2500PTS SCR | 550 | 8 | Cummins B6.7 240HP 560 lb-ft torque/Allison 2500PTS SCR | 934 | 8 | Cummins B6.7 240HP 560 lb-ft torque/Allison 2500PTS SCR |  | 8 | Cummins B6.7 240HP 560 lb-ft torque/Allison 2500PTS SCR
9 | Cummins B6.7 240HP 560 lb-ft torque/Allison 3000PTS SCR | N/A | 9 | Cummins B6.7 240HP 560 lb-ft torque/Allison 3000PTS SCR | 8019 | 9 | Cummins B6.7 240HP 560 lb-ft torque/Allison 3000PTS SCR |  | 9 | Cummins B6.7 240HP 560 lb-ft torque/Allison 3000PTS SCR
10 | Cummins B6.7 250HP 660 lb-ft torque/Allison 2500PTS SCR | 1300 | 10 | Cummins B6.7 250HP 660 lb-ft torque/Allison 2500PTS SCR | 1212 | 10 | Cummins B6.7 250HP 660 lb-ft torque/Allison 2500PTS SCR |  | 10 | Cummins B6.7 250HP 660 lb-ft torque/Allison 2500PTS SCR
11 | Cummins B6.7 250HP 660 lb-ft torque/Allison 3000PTS SCR | 5250 | 11 | Cummins B6.7 250HP 660 lb-ft torque/Allison 3000PTS SCR | 8297 | 11 | Cummins B6.7 250HP 660 lb-ft torque/Allison 3000PTS SCR |  | 11 | Cummins B6.7 250HP 660 lb-ft torque/Allison 3000PTS SCR
12 | Cummins B6.7 260HP 660 lb-ft torque/Allison 2500PTS SCR | 1700 | 12 | Cummins B6.7 260HP 660 lb-ft torque/Allison 2500PTS SCR | 1505 | 12 | Cummins B6.7 260HP 660 lb-ft torque/Allison 2500PTS SCR |  | 12 | Cummins B6.7 260HP 660 lb-ft torque/Allison 2500PTS SCR
13 | Cummins B6.7 260HP 660 lb-ft torque/Allison 3000PTS SCR | 5650 | 13 | Cummins B6.7 260HP 660 lb-ft torque/Allison 3000PTS SCR | 8590 | 13 | Cummins B6.7 260HP 660 lb-ft torque/Allison 3000PTS SCR |  | 13 | Cummins B6.7 260HP 660 lb-ft torque/Allison 3000PTS SCR
14 | Cummins B6.7 280HP 660 lb-ft torque/Allison 2500PTS SCR | 3150 | 14 | Cummins B6.7 280HP 660 lb-ft torque/Allison 2500PTS SCR | N/A | 14 | Cummins B6.7 280HP 660 lb-ft torque/Allison 2500PTS SCR |  | 14 | Cummins B6.7 280HP 660 lb-ft torque/Allison 2500PTS SCR
15 | Cummins B6.7 280HP 660 lb-ft torque/Allison 3000PTS SCR | 7050 | 15 | Cummins B6.7 280HP 660 lb-ft torque/Allison 3000PTS SCR | N/A | 15 | Cummins B6.7 280HP 660 lb-ft torque/Allison 3000PTS SCR |  | 15 | Cummins B6.7 280HP 660 lb-ft torque/Allison 3000PTS SCR
16 | Cummins B6.7 300HP 660 lb-ft torque/Allison 2500PTS SCR | N/A | 16 | Cummins B6.7 300HP 660 lb-ft torque/Allison 2500PTS SCR | N/A | 16 | Cummins B6.7 300HP 660 lb-ft torque/Allison 2500PTS SCR |  | 16 | Cummins B6.7 300HP 660 lb-ft torque/Allison 2500PTS SCR
17 | Cummins B6.7 300HP 660 lb-ft torque/Allison 3000PTS SCR | N/A | 17 | Cummins B6.7 300HP 660 lb-ft torque/Allison 3000PTS SCR | N/A | 17 | Cummins B6.7 300HP 660 lb-ft torque/Allison 3000PTS SCR |  | 17 | Cummins B6.7 300HP 660 lb-ft torque/Allison 3000PTS SCR
18 | Cummins L9 260HP 720 lb-ft torque/Allison 3000 PTS | N/A | 18 | Cummins L9 260HP 720 lb-ft torque/Allison 3000 PTS | N/A | 18 | Cummins L9 260HP 720 lb-ft torque/Allison 3000 PTS |  | 18 | Cummins L9 260HP 720 lb-ft torque/Allison 3000 PTS
19 | Cummins L9 270HP 800 lb-ft torque/Allison 3000 PTS | N/A | 19 | Cummins L9 270HP 800 lb-ft torque/Allison 3000 PTS | N/A | 19 | Cummins L9 270HP 800 lb-ft torque/Allison 3000 PTS |  | 19 | Cummins L9 270HP 800 lb-ft torque/Allison 3000 PTS
20 | Cummins L9 300HP 860 lb-ft torque/Allison 3000 PTS | N/A | 20 | Cummins L9 300HP 860 lb-ft torque/Allison 3000 PTS | N/A | 20 | Cummins L9 300HP 860 lb-ft torque/Allison 3000 PTS |  | 20 | Cummins L9 300HP 860 lb-ft torque/Allison 3000 PTS
21 | MaxxForceDT 215 hp, 560 torque, Allison 2500 PTS EGR | N/A | 21 | MaxxForceDT 215 hp, 560 torque, Allison 2500 PTS EGR | N/A | 21 | MaxxForceDT 215 hp, 560 torque, Allison 2500 PTS EGR |  | 21 | MaxxForceDT 215 hp, 560 torque, Allison 2500 PTS EGR
22 | MaxxForceDT 215 hp, 560 torque, Allison 3000 PTS EGR | N/A | 22 | MaxxForceDT 215 hp, 560 torque, Allison 3000 PTS EGR | N/A | 22 | MaxxForceDT 215 hp, 560 torque, Allison 3000 PTS EGR |  | 22 | MaxxForceDT 215 hp, 560 torque, Allison 3000 PTS EGR
23 | MaxxForceDT 230 hp, 620 torque, Allison 2500 PTS EGR | N/A | 23 | MaxxForceDT 230 hp, 620 torque, Allison 2500 PTS EGR | N/A | 23 | MaxxForceDT 230 hp, 620 torque, Allison 2500 PTS EGR |  | 23 | MaxxForceDT 230 hp, 620 torque, Allison 2500 PTS EGR
24 | MaxxForceDT 230 hp, 620 torque, Allison 3000 PTS EGR | N/A | 24 | MaxxForceDT 230 hp, 620 torque, Allison 3000 PTS EGR | N/A | 24 | MaxxForceDT 230 hp, 620 torque, Allison 3000 PTS EGR |  | 24 | MaxxForceDT 230 hp, 620 torque, Allison 3000 PTS EGR
25 | MaxxForceDT 230 hp, 660 torque, Allison 2500 PTS EGR | N/A | 25 | MaxxForceDT 230 hp, 660 torque, Allison 2500 PTS EGR | N/A | 25 | MaxxForceDT 230 hp, 660 torque, Allison 2500 PTS EGR |  | 25 | MaxxForceDT 230 hp, 660 torque, Allison 2500 PTS EGR
26 | MaxxForceDT 230 hp, 660 torque, Allison 3000 PTS EGR | N/A | 26 | MaxxForceDT 230 hp, 660 torque, Allison 3000 PTS EGR | N/A | 26 | MaxxForceDT 230 hp, 660 torque, Allison 3000 PTS EGR |  | 26 | MaxxForceDT 230 hp, 660 torque, Allison 3000 PTS EGR
27 | MaxxForceDT 245 hp, 660 torque, Allison 2500 PTS EGR | N/A | 27 | MaxxForceDT 245 hp, 660 torque, Allison 2500 PTS EGR | N/A | 27 | MaxxForceDT 245 hp, 660 torque, Allison 2500 PTS EGR |  | 27 | MaxxForceDT 245 hp, 660 torque, Allison 2500 PTS EGR
28 | MaxxForceDT 245 hp, 660 torque, Allison 3000 PTS EGR | N/A | 28 | MaxxForceDT 245 hp, 660 torque, Allison 3000 PTS EGR | N/A | 28 | MaxxForceDT 245 hp, 660 torque, Allison 3000 PTS EGR |  | 28 | MaxxForceDT 245 hp, 660 torque, Allison 3000 PTS EGR
29 | MaxxForceDT 260 hp, 660 torque, Allison 2500 PTS EGR | N/A | 29 | MaxxForceDT 260 hp, 660 torque, Allison 2500 PTS EGR | N/A | 29 | MaxxForceDT 260 hp, 660 torque, Allison 2500 PTS EGR |  | 29 | MaxxForceDT 260 hp, 660 torque, Allison 2500 PTS EGR
30 | MaxxForceDT 260 hp, 660 torque, Allison 3000 PTS EGR | N/A | 30 | MaxxForceDT 260 hp, 660 torque, Allison 3000 PTS EGR | N/A | 30 | MaxxForceDT 260 hp, 660 torque, Allison 3000 PTS EGR |  | 30 | MaxxForceDT 260 hp, 660 torque, Allison 3000 PTS EGR
31 | MaxxForceDT 285 hp, 860 torque, Allison 3000 PTS EGR | N/A | 31 | MaxxForceDT 285 hp, 860 torque, Allison 3000 PTS EGR | N/A | 31 | MaxxForceDT 285 hp, 860 torque, Allison 3000 PTS EGR |  | 31 | MaxxForceDT 285 hp, 860 torque, Allison 3000 PTS EGR
32 | Antifreeze, Extended Life | 102 | 32 | Antifreeze, Extended Life | STD | 32 | Antifreeze, Extended Life |  | 32 | Antifreeze, Extended Life
33 | Aux mounted Racor heated fuel water separator | N/A | 33 | Aux mounted Racor heated fuel water separator | 153 | 33 | Aux mounted Racor heated fuel water separator |  | 33 | Aux mounted Racor heated fuel water separator
34 | Coolant System Filter | 200 | 34 | Coolant System Filter | STD | 34 | Coolant System Filter |  | 34 | Coolant System Filter
35 | Exhaust Brake | 300 | 35 | Exhaust Brake | 64 | 35 | Exhaust Brake |  | 35 | Exhaust Brake
36 | Heated fuel water separator | Std | 36 | Heated fuel water separator | STD | 36 | Heated fuel water separator |  | 36 | Heated fuel water separator
37 | Overcrank Starter | N/A | 37 | Overcrank Starter | STD | 37 | Overcrank Starter |  | 37 | Overcrank Starter
38 | Overcrank starter on MaxxForceDT | N/A | 38 | Overcrank starter on MaxxForceDT | N/A | 38 | Overcrank starter on MaxxForceDT |  | 38 | Overcrank starter on MaxxForceDT
39 | Quick warmup option | Std | 39 | Quick warmup option | STD | 39 | Quick warmup option |  | 39 | Quick warmup option
40 | Transmission push button quadrant Allison 3000 PTS | Std | 40 | Transmission push button quadrant Allison 3000 PTS | STD | 40 | Transmission push button quadrant Allison 3000 PTS |  | 40 | Transmission push button quadrant Allison 3000 PTS
41 | Transynd transmission fluid | Std | 41 | Transynd transmission fluid | STD | 41 | Transynd transmission fluid |  | 41 | Transynd transmission fluid
42 | IC/Gas | N/A | 42 | IC/Gas | N/A | 42 | IC/Gas |  | 42 | IC/Gas
43 | Other: |  | 43 | Other: |  | 43 | Other: |  | 43 | Other:
44 |  |  | 44 |  |  | 44 |  |  | 44
45 |  |  | 45 |  |  | 45 |  |  | 45
46 |  |  | 46 |  |  | 46 |  |  | 46
100 | AIR DRYER |  | 100 | AIR DRYER |  | 100 | AIR DRYER |  | 100 | AIR DRYER
101 | Bendix AD-9 | 195 | 101 | Bendix AD-9 | STD | 101 | Bendix AD-9 |  | 101 | Bendix AD-9
102 | Bendix AD-IP | Std | 102 | Bendix AD-IP | 83 | 102 | Bendix AD-IP |  | 102 | Bendix AD-IP
103 | Bendix DV-2 | 63 | 103 | Bendix DV-2 | N/A | 103 | Bendix DV-2 |  | 103 | Bendix DV-2
104 | Moisture ejector auto | 90 | 104 | Moisture ejector auto | 99 | 104 | Moisture ejector auto |  | 104 | Moisture ejector auto
105 | Moisture ejector manual (pull chain) | 110 | 105 | Moisture ejector manual (pull chain) | STD | 105 | Moisture ejector manual (pull chain) |  | 105 | Moisture ejector manual (pull chain)
106 | Mount air dryer outside of frame rail | N/A | 106 | Mount air dryer outside of frame rail | STD | 106 | Mount air dryer outside of frame rail |  | 106 | Mount air dryer outside of frame rail
107 | Other: |  | 107 | Other: |  | 107 | Other: |  | 107 | Other:
108 |  |  | 108 |  |  | 108 |  |  | 108
109 |  |  | 109 |  |  | 109 |  |  | 109
110 |  |  | 110 |  |  | 110 |  |  | 110
200 | ALTERNATOR/COMPRESSOR |  | 200 | ALTERNATOR/COMPRESSOR |  | 200 | ALTERNATOR/COMPRESSOR |  | 200 | ALTERNATOR/COMPRESSOR
201 | Circuit Breakers | 20 | 201 | Circuit Breakers | STD | 201 | Circuit Breakers |  | 201 | Circuit Breakers
202 | Delco Remy 200 AMP Alternator with 2 year warranty | N/A | 202 | Delco Remy 200 AMP Alternator with 2 year warranty | 171 | 202 | Delco Remy 200 AMP Alternator with 2 year warranty |  | 202 | Delco Remy 200 AMP Alternator with 2 year warranty
203 | Larger air compressor 18.0 cfm | Std | 203 | Larger air compressor 18.0 cfm | STD | 203 | Larger air compressor 18.0 cfm |  | 203 | Larger air compressor 18.0 cfm
204 | Larger alternator 185 amps Leece Neville | N/A | 204 | Larger alternator 185 amps Leece Neville | 172 | 204 | Larger alternator 185 amps Leece Neville |  | 204 | Larger alternator 185 amps Leece Neville
205 | Larger alternator 200 amps Bosch | N/A | 205 | Larger alternator 200 amps Bosch | N/A | 205 | Larger alternator 200 amps Bosch |  | 205 | Larger alternator 200 amps Bosch
206 | Larger alternator 200 amps Leece Neville | N/A | 206 | Larger alternator 200 amps Leece Neville | 325 | 206 | Larger alternator 200 amps Leece Neville |  | 206 | Larger alternator 200 amps Leece Neville
207 | Larger alternator 240 amps Leece Neville | Std | 207 | Larger alternator 240 amps Leece Neville | STD | 207 | Larger alternator 240 amps Leece Neville |  | 207 | Larger alternator 240 amps Leece Neville
208 | Larger alternator 270 amps Leece Neville | 575 | 208 | Larger alternator 270 amps Leece Neville | 541 | 208 | Larger alternator 270 amps Leece Neville |  | 208 | Larger alternator 270 amps Leece Neville
209 | Larger alternator 320 amps Leece Neville | 750 | 209 | Larger alternator 320 amps Leece Neville | 821 | 209 | Larger alternator 320 amps Leece Neville |  | 209 | Larger alternator 320 amps Leece Neville
210 | Larger alternator 325 amps Leece Neville | N/A | 210 | Larger alternator 325 amps Leece Neville | N/A | 210 | Larger alternator 325 amps Leece Neville |  | 210 | Larger alternator 325 amps Leece Neville
211 | Minimum 3 separate reservoirs 3600 cu. In. min. | Std | 211 | Minimum 3 separate reservoirs 3600 cu. In. min. | STD | 211 | Minimum 3 separate reservoirs 3600 cu. In. min. |  | 211 | Minimum 3 separate reservoirs 3600 cu. In. min.
212 | Other: |  | 212 | Other: |  | 212 | Other: |  | 212 | Other:
213 |  |  | 213 |  |  | 213 |  |  | 213
214 |  |  | 214 |  |  | 214 |  |  | 214
215 |  |  | 215 |  |  | 215 |  |  | 215
300 | AXLES/BRAKES/SUSPENSION |  | 300 | AXLES/BRAKES/SUSPENSION |  | 300 | AXLES/BRAKES/SUSPENSION |  | 300 | AXLES/BRAKES/SUSPENSION
301 | 30-30 Long stroke chamber and heavy duty spring brake | Std | 301 | 30-30 Long stroke chamber and heavy duty spring brake | STD | 301 | 30-30 Long stroke chamber and heavy duty spring brake |  | 301 | 30-30 Long stroke chamber and heavy duty spring brake
302 | ABS with Traction Control | 346 | 302 | ABS with Traction Control | STD | 302 | ABS with Traction Control |  | 302 | ABS with Traction Control
303 | Air Brakes - front. 16.5x5 | N/A | 303 | Air Brakes - front. 16.5x5 | STD | 303 | Air Brakes - front. 16.5x5 |  | 303 | Air Brakes - front. 16.5x5
304 | Air Brakes - front. 16.5x6 | Std | 304 | Air Brakes - front. 16.5x6 | Inc w/ line 308 | 304 | Air Brakes - front. 16.5x6 |  | 304 | Air Brakes - front. 16.5x6
305 | Air Brakes - front. 16x6 | N/A | 305 | Air Brakes - front. 16x6 | N/A | 305 | Air Brakes - front. 16x6 |  | 305 | Air Brakes - front. 16x6
306 | Air Brakes - rear. 16.5x7 | Std | 306 | Air Brakes - rear. 16.5x7 | STD | 306 | Air Brakes - rear. 16.5x7 |  | 306 | Air Brakes - rear. 16.5x7
307 | Air Brakes - rear. 16.5x8 | N/A | 307 | Air Brakes - rear. 16.5x8 | N/A | 307 | Air Brakes - rear. 16.5x8 |  | 307 | Air Brakes - rear. 16.5x8
308 | Air Brakes - rear. 16.5x8 5/8 | 100 | 308 | Air Brakes - rear. 16.5x8 5/8 | 291 | 308 | Air Brakes - rear. 16.5x8 5/8 |  | 308 | Air Brakes - rear. 16.5x8 5/8
309 | Air Brakes - rear. 16.5x8.75 | N/A | 309 | Air Brakes - rear. 16.5x8.75 | N/A | 309 | Air Brakes - rear. 16.5x8.75 |  | 309 | Air Brakes - rear. 16.5x8.75
310 | Air Disc Brakes | 1740 | 310 | Air Disc Brakes | 843 | 310 | Air Disc Brakes |  | 310 | Air Disc Brakes
311 | Automatic slack adjusters, Haldex | 268 | 311 | Automatic slack adjusters, Haldex | 105 | 311 | Automatic slack adjusters, Haldex |  | 311 | Automatic slack adjusters, Haldex
312 | Automatic slack adjusters, Meritor | Std | 312 | Automatic slack adjusters, Meritor | STD | 312 | Automatic slack adjusters, Meritor |  | 312 | Automatic slack adjusters, Meritor
313 | Brake drums mounted outboard only | Std | 313 | Brake drums mounted outboard only | STD | 313 | Brake drums mounted outboard only |  | 313 | Brake drums mounted outboard only
314 | Differential lock or positraction | 680 | 314 | Differential lock or positraction | 398 | 314 | Differential lock or positraction |  | 314 | Differential lock or positraction
315 | Dust shield front | Std | 315 | Dust shield front | STD | 315 | Dust shield front |  | 315 | Dust shield front
316 | Dust shield rear | Std | 316 | Dust shield rear | STD | 316 | Dust shield rear |  | 316 | Dust shield rear
317 | E-Z Grip parking brake cover | Std | 317 | E-Z Grip parking brake cover | STD | 317 | E-Z Grip parking brake cover |  | 317 | E-Z Grip parking brake cover
318 | Flat floor chassis rear air suspension (requires low profile tires) See line 903 for flat floor pricing |  | 318 | Flat floor chassis rear air suspension (requires low profile tires) See line 903 for flat floor pricing |  | 318 | Flat floor chassis rear air suspension (requires low profile tires) See line 903 for flat floor pricing |  | 318 | Flat floor chassis rear air suspension (requires low profile tires) See line 903 for flat floor pricing
319 | Front heavy duty shocks | Std | 319 | Front heavy duty shocks | STD | 319 | Front heavy duty shocks |  | 319 | Front heavy duty shocks
320 | Hydraulic Brakes. State sizes: | N/A | 320 | Hydraulic Brakes. State sizes: | -687 | 320 | Hydraulic Brakes. State sizes: |  | 320 | Hydraulic Brakes. State sizes:
321 | Interlock Brake System. State Brand: Ped Lock | 800 | 321 | Interlock Brake System. State Brand: | 800 | 321 | Interlock Brake System. State Brand: |  | 321 | Interlock Brake System. State Brand:
322 | Leveling Valve - front single | Std | 322 | Leveling Valve - front single | N/A | 322 | Leveling Valve - front single |  | 322 | Leveling Valve - front single
323 | Leveling Valve - rear single | Std | 323 | Leveling Valve - rear single | N/A | 323 | Leveling Valve - rear single |  | 323 | Leveling Valve - rear single
324 | Oil lubricated wheelbearings front | Std | 324 | Oil lubricated wheelbearings front | STD | 324 | Oil lubricated wheelbearings front |  | 324 | Oil lubricated wheelbearings front
325 | Parabolic taper leaf | Std | 325 | Parabolic taper leaf | STD | 325 | Parabolic taper leaf |  | 325 | Parabolic taper leaf
326 | Rear heavy duty shocks | Std | 326 | Rear heavy duty shocks | STD | 326 | Rear heavy duty shocks |  | 326 | Rear heavy duty shocks
327 | Stemco seals front | N/A | 327 | Stemco seals front | STD | 327 | Stemco seals front |  | 327 | Stemco seals front
328 | Stemco seals rear | N/A | 328 | Stemco seals rear | STD | 328 | Stemco seals rear |  | 328 | Stemco seals rear
329 | Synthetic HUD ILO oil | 146 | 329 | Synthetic HUD ILO oil | N/A | 329 | Synthetic HUD ILO oil |  | 329 | Synthetic HUD ILO oil
330 | Front axle |  | 330 | Front axle |  | 330 | Front axle |  | 330 | Front axle
331 | 13,200 LBS | Std | 331 | 13,200 LBS | STD | 331 | 13,200 LBS |  | 331 | 13,200 LBS
332 | 14,000 LBS | N/A | 332 | 14,000 LBS | N/A | 332 | 14,000 LBS |  | 332 | 14,000 LBS
333 | 14,600 LBS | 150 | 333 | 14,600 LBS | 226 | 333 | 14,600 LBS |  | 333 | 14,600 LBS
334 | Rear axle |  | 334 | Rear axle |  | 334 | Rear axle |  | 334 | Rear axle
335 | 19,000 LBS | N/A | 335 | 19,000 LBS | STD | 335 | 19,000 LBS |  | 335 | 19,000 LBS
336 | 20,000 LBS | N/A | 336 | 20,000 LBS | 105 | 336 | 20,000 LBS |  | 336 | 20,000 LBS
337 | 21,000 LBS | Std | 337 | 21,000 LBS | N/A | 337 | 21,000 LBS |  | 337 | 21,000 LBS
338 | 23,000 LBS | 540 | 338 | 23,000 LBS | 530 | 338 | 23,000 LBS |  | 338 | 23,000 LBS
339 | Front air suspension. List options: |  | 339 | Front air suspension. List options: |  | 339 | Front air suspension. List options: |  | 339 | Front air suspension. List options:
340 | 13,200 LBS | N/A | 340 | 13,200 LBS | N/A | 340 | 13,200 LBS |  | 340 | 13,200 LBS
341 | 14,000 LBS | N/A | 341 | 14,000 LBS | N/A | 341 | 14,000 LBS |  | 341 | 14,000 LBS
342 | 14,600 LBS | 800 | 342 | 14,600 LBS | N/A | 342 | 14,600 LBS |  | 342 | 14,600 LBS
343 | Front spring suspenstion. List options: |  | 343 | Front spring suspenstion. List options: |  | 343 | Front spring suspenstion. List options: |  | 343 | Front spring suspenstion. List options:
344 | 13,200 LBS | Std | 344 | 13,200 LBS | STD | 344 | 13,200 LBS |  | 344 | 13,200 LBS
345 | 14,000 LBS | N/A | 345 | 14,000 LBS | N/A | 345 | 14,000 LBS |  | 345 | 14,000 LBS
346 | 14,600 LBS | 250 | 346 | 14,600 LBS | 120 | 346 | 14,600 LBS |  | 346 | 14,600 LBS
347 | Rear Air Suspension. List options: |  | 347 | Rear Air Suspension. List options: |  | 347 | Rear Air Suspension. List options: |  | 347 | Rear Air Suspension. List options:
348 | 20,000 LBS | N/A | 348 | 20,000 LBS | 572 | 348 | 20,000 LBS |  | 348 | 20,000 LBS
349 | 21,000 LBS | 1065 | 349 | 21,000 LBS | N/A | 349 | 21,000 LBS |  | 349 | 21,000 LBS
350 | 23,000 LBS | 1155 | 350 | 23,000 LBS | 805 | 350 | 23,000 LBS |  | 350 | 23,000 LBS
351 | Rear Spring Suspension. List options: 17,000LBS | N/A | 351 | Rear Spring Suspension. List options: |  | 351 | Rear Spring Suspension. List options: |  | 351 | Rear Spring Suspension. List options:
352 | 19,000 LBS | N/A | 352 | 19,000 LBS | N/A | 352 | 19,000 LBS |  | 352 | 19,000 LBS
353 | 20,000 LBS | N/A | 353 | 20,000 LBS | N/A | 353 | 20,000 LBS |  | 353 | 20,000 LBS
354 | 21,000 LBS | Std | 354 | 21,000 LBS | STD | 354 | 21,000 LBS |  | 354 | 21,000 LBS
355 | 23,000 LBS | 45 | 355 | 23,000 LBS | 220 | 355 | 23,000 LBS |  | 355 | 23,000 LBS
356 | Other: |  | 356 | Other: |  | 356 | Other: |  | 356 | Other:
357 |  |  | 357 | 19,000 LBS rear air suspension | 403 | 357 |  |  | 357
358 |  |  | 358 |  |  | 358 |  |  | 358
359 |  |  | 359 |  |  | 359 |  |  | 359
400 | BATTERIES/BLOCK HEATERS |  | 400 | BATTERIES/BLOCK HEATERS |  | 400 | BATTERIES/BLOCK HEATERS |  | 400 | BATTERIES/BLOCK HEATERS
401 | 1-12 volt 8D. List CCA: | N/A | 401 | 1-12 volt 8D. List CCA: | N/A | 401 | 1-12 volt 8D. List CCA: |  | 401 | 1-12 volt 8D. List CCA:
402 | 2-12 volt 31 S. List CCA: | N/A | 402 | 2-12 volt 31 S. List CCA: | 12 | 402 | 2-12 volt 31 S. List CCA: |  | 402 | 2-12 volt 31 S. List CCA:
403 | 2-12 volt 8D. List CCA: 2800 CCA requires roll out box | 185 | 403 | 2-12 volt 8D. List CCA: | 246 | 403 | 2-12 volt 8D. List CCA: |  | 403 | 2-12 volt 8D. List CCA:
404 | 3-12 volt 31 S. List CCA: 2100 CCA | Std | 404 | 3-12 volt 31 S. List CCA: | 112 | 404 | 3-12 volt 31 S. List CCA: |  | 404 | 3-12 volt 31 S. List CCA:
405 | Block heater front mounted plug | 150 | 405 | Block heater front mounted plug | STD | 405 | Block heater front mounted plug |  | 405 | Block heater front mounted plug
406 | Block heater rear mounted plug | Std | 406 | Block heater rear mounted plug | 124 | 406 | Block heater rear mounted plug |  | 406 | Block heater rear mounted plug
407 | Engine block heater 1250 watts | N/A | 407 | Engine block heater 1250 watts | N/A | 407 | Engine block heater 1250 watts |  | 407 | Engine block heater 1250 watts
408 | Engine Block Heater 750 Watts | Std | 408 | Engine Block Heater 750 Watts | STD | 408 | Engine Block Heater 750 Watts |  | 408 | Engine Block Heater 750 Watts
409 | Espar Heater 42K BTU | 2800 | 409 | Espar Heater 42K BTU | 2079 | 409 | Espar Heater 42K BTU |  | 409 | Espar Heater 42K BTU
410 | Espar Heater 45K BTU | N/A | 410 | Espar Heater 45K BTU | N/A | 410 | Espar Heater 45K BTU |  | 410 | Espar Heater 45K BTU
411 | Fuel fired heater timer with 7 day timer. List Brand and Model: | Line 419 | 411 | Fuel fired heater timer with 7 day timer. List Brand and Model: | Duplicate | 411 | Fuel fired heater timer with 7 day timer. List Brand and Model: |  | 411 | Fuel fired heater timer with 7 day timer. List Brand and Model:
412 | Fuel fired heater timer with toggle switch control. List Brand and Model: | Line 419 | 412 | Fuel fired heater timer with toggle switch control. List Brand and Model: | 697 | 412 | Fuel fired heater timer with toggle switch control. List Brand and Model: |  | 412 | Fuel fired heater timer with toggle switch control. List Brand and Model:
413 | Heavy duty battery box w/roller tray | 315 | 413 | Heavy duty battery box w/roller tray | STD | 413 | Heavy duty battery box w/roller tray |  | 413 | Heavy duty battery box w/roller tray
414 | Key lock battery box | Std | 414 | Key lock battery box | 11 | 414 | Key lock battery box |  | 414 | Key lock battery box
415 | Loom battery cables | 15 | 415 | Loom battery cables | STD | 415 | Loom battery cables |  | 415 | Loom battery cables
416 | Master electric cutoff switch | 118 | 416 | Master electric cutoff switch | STD | 416 | Master electric cutoff switch |  | 416 | Master electric cutoff switch
417 | Smart heater controller. List Brand and Model: | Line 421 | 417 | Smart heater controller. List Brand and Model: | Duplicate | 417 | Smart heater controller. List Brand and Model: |  | 417 | Smart heater controller. List Brand and Model:
418 | Stainless battery tray | 110 | 418 | Stainless battery tray | N/A | 418 | Stainless battery tray |  | 418 | Stainless battery tray
419 | Webasto Base Heater Model DBW2010 Scholastic, 923317B, or current model | 1950 | 419 | Webasto Base Heater Model DBW2010 Scholastic, 923317B, or current model | 2088 | 419 | Webasto Base Heater Model DBW2010 Scholastic, 923317B, or current model |  | 419 | Webasto Base Heater Model DBW2010 Scholastic, 923317B, or current model
420 | Webasto Scholastic 45K BTU | Line 419 | 420 | Webasto Scholastic 45K BTU | Duplicate | 420 | Webasto Scholastic 45K BTU |  | 420 | Webasto Scholastic 45K BTU
421 | Webasto SmarTemp Control for Thermo Pro 90, #5010633A, or current model | 50 | 421 | Webasto SmarTemp Control for Thermo Pro 90, #5010633A, or current model | N/A | 421 | Webasto SmarTemp Control for Thermo Pro 90, #5010633A, or current model |  | 421 | Webasto SmarTemp Control for Thermo Pro 90, #5010633A, or current model
422 | Other: |  | 422 | Other: |  | 422 | Other: |  | 422 | Other:
423 |  |  | 423 |  |  | 423 |  |  | 423
424 |  |  | 424 |  |  | 424 |  |  | 424
425 |  |  | 425 |  |  | 425 |  |  | 425
426 |  |  | 426 |  |  | 426 |  |  | 426
427 |  |  | 427 |  |  | 427 |  |  | 427
500 | BODY STRUCTURE |  | 500 | BODY STRUCTURE |  | 500 | BODY STRUCTURE |  | 500 | BODY STRUCTURE
501 | Body Tie Downs: "Texas U-Bolt" | 35 | 501 | Body Tie Downs: "Texas U-Bolt" | N/A | 501 | Body Tie Downs: "Texas U-Bolt" |  | 501 | Body Tie Downs: "Texas U-Bolt"
502 | Body Tie Downs: Double bolted | N/A | 502 | Body Tie Downs: Double bolted | STD | 502 | Body Tie Downs: Double bolted |  | 502 | Body Tie Downs: Double bolted
503 | Drip moulding formed in roof panels over windows | Std | 503 | Drip moulding formed in roof panels over windows | STD | 503 | Drip moulding formed in roof panels over windows |  | 503 | Drip moulding formed in roof panels over windows
504 | Drip Moulding/Rain Deflector Full Body Length | N/A | 504 | Drip Moulding/Rain Deflector Full Body Length | STD | 504 | Drip Moulding/Rain Deflector Full Body Length |  | 504 | Drip Moulding/Rain Deflector Full Body Length
505 | Grill painted silver | N/A | 505 | Grill painted silver | N/A | 505 | Grill painted silver |  | 505 | Grill painted silver
506 | Heavy duty front tow hooks frame mounted | Std | 506 | Heavy duty front tow hooks frame mounted | STD | 506 | Heavy duty front tow hooks frame mounted |  | 506 | Heavy duty front tow hooks frame mounted
507 | Heavy duty rear tow hooks frame mounted | Std | 507 | Heavy duty rear tow hooks frame mounted | STD | 507 | Heavy duty rear tow hooks frame mounted |  | 507 | Heavy duty rear tow hooks frame mounted
508 | Rear Tow Hooks | Std | 508 | Rear Tow Hooks | Duplicate | 508 | Rear Tow Hooks |  | 508 | Rear Tow Hooks
509 | Roof – White | 195 | 509 | Roof – White | 309 | 509 | Roof – White |  | 509 | Roof – White
510 | Stainless steel Screws for fenders/body, ext. mirrors, cross gate & stop arm | 100 | 510 | Stainless steel Screws for fenders/body, ext. mirrors, cross gate & stop arm | STD | 510 | Stainless steel Screws for fenders/body, ext. mirrors, cross gate & stop arm |  | 510 | Stainless steel Screws for fenders/body, ext. mirrors, cross gate & stop arm
511 | Heavy Duty Rear Tow Hook Frame mounted | Std | 511 | Heavy Duty Rear Tow Hook Frame mounted | Duplicate | 511 | Heavy Duty Rear Tow Hook Frame mounted |  | 511 | Heavy Duty Rear Tow Hook Frame mounted
512 | Drip Molding/Rain Deflector Full Body Length | Line 504 | 512 | Drip Molding/Rain Deflector Full Body Length | Duplicate | 512 | Drip Molding/Rain Deflector Full Body Length |  | 512 | Drip Molding/Rain Deflector Full Body Length
513 | Other: |  | 513 | Other: |  | 513 | Other: |  | 513 | Other:
514 |  |  | 514 |  |  | 514 |  |  | 514
600 | CAMERAS |  | 600 | CAMERAS |  | 600 | CAMERAS |  | 600 | CAMERAS
601 | 24/7 320 GB DHD sensors and panic button installed | 1680 | 601 | 24/7 320 GB DHD sensors and panic button installed | 1705 | 601 | 24/7 320 GB DHD sensors and panic button installed |  | 601 | 24/7 320 GB DHD sensors and panic button installed
602 | 24/7 64 GB SDHC sensors and panic button installed | 1250 | 602 | 24/7 64 GB SDHC sensors and panic button installed | N/A | 602 | 24/7 64 GB SDHC sensors and panic button installed |  | 602 | 24/7 64 GB SDHC sensors and panic button installed
603 | 24/7 additional camera | 275 | 603 | 24/7 additional camera | 200 | 603 | 24/7 additional camera |  | 603 | 24/7 additional camera
604 | 24/7 Dome camera | 275 | 604 | 24/7 Dome camera | 200 | 604 | 24/7 Dome camera |  | 604 | 24/7 Dome camera
605 | 24/7 GPS | 100 | 605 | 24/7 GPS | 350 | 605 | 24/7 GPS |  | 605 | 24/7 GPS
606 | 24/7 Stop arm camera | 475 | 606 | 24/7 Stop arm camera | 450 | 606 | 24/7 Stop arm camera |  | 606 | 24/7 Stop arm camera
607 | Angel Trax video system, 7 camera (3 outside, 4 inside), Hybrid guest with VSM | 4500 | 607 | Angel Trax video system, 7 camera (3 outside, 4 inside), Hybrid guest with VSM | 3539 | 607 | Angel Trax video system, 7 camera (3 outside, 4 inside), Hybrid guest with VSM |  | 607 | Angel Trax video system, 7 camera (3 outside, 4 inside), Hybrid guest with VSM
608 | Dome camera | 275 | 608 | Dome camera | N/A | 608 | Dome camera |  | 608 | Dome camera
609 | REI "Decoy" camera, installed | N/A | 609 | REI "Decoy" camera, installed | N/A | 609 | REI "Decoy" camera, installed |  | 609 | REI "Decoy" camera, installed
610 | REI (Bus Watch) camera, digital, installed | 1600 | 610 | REI (Bus Watch) camera, digital, installed | N/A | 610 | REI (Bus Watch) camera, digital, installed |  | 610 | REI (Bus Watch) camera, digital, installed
611 | REI 320 GB DHD sensors and panic button installed | 1650 | 611 | REI 320 GB DHD sensors and panic button installed | 1702 | 611 | REI 320 GB DHD sensors and panic button installed |  | 611 | REI 320 GB DHD sensors and panic button installed
612 | REI 64 GB SDHC sensors and panic button installed | 1200 | 612 | REI 64 GB SDHC sensors and panic button installed | N/A | 612 | REI 64 GB SDHC sensors and panic button installed |  | 612 | REI 64 GB SDHC sensors and panic button installed
613 | REI additional camera | 275 | 613 | REI additional camera | 200 | 613 | REI additional camera |  | 613 | REI additional camera
614 | REI Camera system with Wi-Fi bridge | 2050 | 614 | REI Camera system with Wi-Fi bridge | 400 | 614 | REI Camera system with Wi-Fi bridge |  | 614 | REI Camera system with Wi-Fi bridge
615 | REI Color, digital; 4 cameras (2 front and 2 rear), infrared event marker; hard drive in locked box in driver's area | 2300 | 615 | REI Color, digital; 4 cameras (2 front and 2 rear), infrared event marker; hard drive in locked box in driver's area | 2330 | 615 | REI Color, digital; 4 cameras (2 front and 2 rear), infrared event marker; hard drive in locked box in driver's area |  | 615 | REI Color, digital; 4 cameras (2 front and 2 rear), infrared event marker; hard drive in locked box in driver's area
616 | REI GPS | 170 | 616 | REI GPS | 400 | 616 | REI GPS |  | 616 | REI GPS
617 | REI Stop arm camera | 615 | 617 | REI Stop arm camera | 450 | 617 | REI Stop arm camera |  | 617 | REI Stop arm camera
618 | Seon additional camera | 275 | 618 | Seon additional camera | 250 | 618 | Seon additional camera |  | 618 | Seon additional camera
619 | Seon Trooper TL | 1563 | 619 | Seon Trooper TL | N/A | 619 | Seon Trooper TL |  | 619 | Seon Trooper TL
620 | Seon Trooper TL-HD | 1813 | 620 | Seon Trooper TL-HD | 2100 | 620 | Seon Trooper TL-HD |  | 620 | Seon Trooper TL-HD
621 | Stop Arm Camera | 775 | 621 | Stop Arm Camera | 500 | 621 | Stop Arm Camera |  | 621 | Stop Arm Camera
622 | Other Video Camera options, please specify: |  | 622 | Other Video Camera options, please specify: |  | 622 | Other Video Camera options, please specify: |  | 622 | Other Video Camera options, please specify:
623 | 24/7 Stop arm three camera system | 875 | 623 | REI or 247 Secuirty --1 Camera System | 1702 | 623 |  |  | 623
624 |  |  | 624 | REI or 247 Secuirty --2 Camera System | 1902 | 624 |  |  | 624
625 |  |  | 625 | REI or 247 Secuirty --3 Camera System | 2102 | 625 |  |  | 625
626 |  |  | 626 | REI or 247 Secuirty --4 Camera System | 2302 | 626 |  |  | 626
700 | EMERGENCY DOOR/WINDOW/ROOF HATCH/POWER VENTILATORS |  | 700 | EMERGENCY DOOR/WINDOW/ROOF HATCH/POWER VENTILATORS |  | 700 | EMERGENCY DOOR/WINDOW/ROOF HATCH/POWER VENTILATORS |  | 700 | EMERGENCY DOOR/WINDOW/ROOF HATCH/POWER VENTILATORS
701 | Electric heavy duty, outward opening entrance door, full view glass, greaseable hinges | Std | 701 | Electric heavy duty, outward opening entrance door, full view glass, greaseable hinges | 26 | 701 | Electric heavy duty, outward opening entrance door, full view glass, greaseable hinges |  | 701 | Electric heavy duty, outward opening entrance door, full view glass, greaseable hinges
702 | Face mounted emergency window instructions decals on windows - external mounted on window | 40 | 702 | Face mounted emergency window instructions decals on windows - external mounted on window | 40 | 702 | Face mounted emergency window instructions decals on windows - external mounted on window |  | 702 | Face mounted emergency window instructions decals on windows - external mounted on window
703 | List quantity of Lo Profile roof hatches included per size of unit: | None | 703 | List quantity of Lo Profile roof hatches included per size of unit:2 |  | 703 | List quantity of Lo Profile roof hatches included per size of unit: |  | 703 | List quantity of Lo Profile roof hatches included per size of unit:
704 | List quantity of Power Ventilated roof hatches included per size of unit: | None | 704 | List quantity of Power Ventilated roof hatches included per size of unit:0 |  | 704 | List quantity of Power Ventilated roof hatches included per size of unit: |  | 704 | List quantity of Power Ventilated roof hatches included per size of unit:
705 | List quantity of power ventilators included per size of unit: | None | 705 | List quantity of power ventilators included per size of unit:0 |  | 705 | List quantity of power ventilators included per size of unit: |  | 705 | List quantity of power ventilators included per size of unit:
706 | List quantity of roof hatches included per size of unit: | Two | 706 | List quantity of roof hatches included per size of unit:2 |  | 706 | List quantity of roof hatches included per size of unit: |  | 706 | List quantity of roof hatches included per size of unit:
707 | Power Ventilator. State Brand: Blue Bird | 144 | 707 | Power Ventilator. State Brand: | 540 | 707 | Power Ventilator. State Brand: |  | 707 | Power Ventilator. State Brand:
708 | Pushout Emergency Window - horizontal hinged | Std | 708 | Pushout Emergency Window - horizontal hinged | N/A | 708 | Pushout Emergency Window - horizontal hinged |  | 708 | Pushout Emergency Window - horizontal hinged
709 | Rear Door - Concealed Hinges w/Zerk | N/A | 709 | Rear Door - Concealed Hinges w/Zerk | N/A | 709 | Rear Door - Concealed Hinges w/Zerk |  | 709 | Rear Door - Concealed Hinges w/Zerk
710 | Roof Escape Hatch Lo Profile. List Brand: Safe Fleet 9245 | 100 | 710 | Roof Escape Hatch Lo Profile. List Brand: | STD | 710 | Roof Escape Hatch Lo Profile. List Brand: |  | 710 | Roof Escape Hatch Lo Profile. List Brand:
711 | Roof Escape Hatch Power Ventilated. List Brand: Safe Fleet 1670 | 560 | 711 | Roof Escape Hatch Power Ventilated. List Brand: | 396 | 711 | Roof Escape Hatch Power Ventilated. List Brand: |  | 711 | Roof Escape Hatch Power Ventilated. List Brand:
712 | Roof Escape Hatch standard. List Brand: Safe Fleet 1970 | Std | 712 | Roof Escape Hatch standard. List Brand: | N/A | 712 | Roof Escape Hatch standard. List Brand: |  | 712 | Roof Escape Hatch standard. List Brand:
713 | Second Roof Escape Hatch. (District Call vendor for clarification. Refer to State Minimum Standards) | Std | 713 | Second Roof Escape Hatch. (District Call vendor for clarification. Refer to State Minimum Standards) | STD | 713 | Second Roof Escape Hatch. (District Call vendor for clarification. Refer to State Minimum Standards) |  | 713 | Second Roof Escape Hatch. (District Call vendor for clarification. Refer to State Minimum Standards)
714 | To include Greaseable Door Hinges (Must have Zerk Fittings) | Std | 714 | To include Greaseable Door Hinges (Must have Zerk Fittings) | 49 | 714 | To include Greaseable Door Hinges (Must have Zerk Fittings) |  | 714 | To include Greaseable Door Hinges (Must have Zerk Fittings)
715 | Upholstered header pad mounted above rear door | N/A | 715 | Upholstered header pad mounted above rear door | STD | 715 | Upholstered header pad mounted above rear door |  | 715 | Upholstered header pad mounted above rear door
716 | Upholstered header pad mounted above entrance door | N/A | 716 | Upholstered header pad mounted above entrance door | STD | 716 | Upholstered header pad mounted above entrance door |  | 716 | Upholstered header pad mounted above entrance door
717 | Vandal locks with interlock Emergency Door/Window | 150 | 717 | Vandal locks with interlock Emergency Door/Window | 73 | 717 | Vandal locks with interlock Emergency Door/Window |  | 717 | Vandal locks with interlock Emergency Door/Window
718 | Other: |  | 718 | Other: |  | 718 | Other: |  | 718 | Other:
719 |  |  | 719 |  |  | 719 |  |  | 719
720 |  |  | 720 |  |  | 720 |  |  | 720
800 | SERVICE DOOR/LOCKS |  | 800 | SERVICE DOOR/LOCKS |  | 800 | SERVICE DOOR/LOCKS |  | 800 | SERVICE DOOR/LOCKS
801 | Air-operated heavy duty, outward opening entrance door, full view glass, greaseable hinges | 236 | 801 | Air-operated heavy duty, outward opening entrance door, full view glass, greaseable hinges | STD | 801 | Air-operated heavy duty, outward opening entrance door, full view glass, greaseable hinges |  | 801 | Air-operated heavy duty, outward opening entrance door, full view glass, greaseable hinges
802 | Deluxe manual heavy duty, outward opening entrance door, full view glass, greaseable hinges | N/A | 802 | Deluxe manual heavy duty, outward opening entrance door, full view glass, greaseable hinges | -155 | 802 | Deluxe manual heavy duty, outward opening entrance door, full view glass, greaseable hinges |  | 802 | Deluxe manual heavy duty, outward opening entrance door, full view glass, greaseable hinges
803 | Door hinges, Butt | N/A | 803 | Door hinges, Butt | 49 | 803 | Door hinges, Butt |  | 803 | Door hinges, Butt
804 | Door hinges, Pin style | Std | 804 | Door hinges, Pin style | STD | 804 | Door hinges, Pin style |  | 804 | Door hinges, Pin style
805 | Manual Vandal lock entrance/service door | 51 | 805 | Manual Vandal lock entrance/service door | 73 | 805 | Manual Vandal lock entrance/service door |  | 805 | Manual Vandal lock entrance/service door
806 | Paint Entrance Door Yellow | 90 | 806 | Paint Entrance Door Yellow | N/A | 806 | Paint Entrance Door Yellow |  | 806 | Paint Entrance Door Yellow
807 | Upholstered header pad mounted above entrance door | Line 716 | 807 | Upholstered header pad mounted above entrance door | Duplicate | 807 | Upholstered header pad mounted above entrance door |  | 807 | Upholstered header pad mounted above entrance door
808 | Vandal lock entrance door air operated only | N/A | 808 | Vandal lock entrance door air operated only | 73 | 808 | Vandal lock entrance door air operated only |  | 808 | Vandal lock entrance door air operated only
809 | Vandal lock entrance door electric operated only | N/A | 809 | Vandal lock entrance door electric operated only | 73 | 809 | Vandal lock entrance door electric operated only |  | 809 | Vandal lock entrance door electric operated only
810 | Vandal lock entrance/service door, electrically controlled | N/A | 810 | Vandal lock entrance/service door, electrically controlled | 73 | 810 | Vandal lock entrance/service door, electrically controlled |  | 810 | Vandal lock entrance/service door, electrically controlled
811 | Vandal locks lift door with interlock | 45 | 811 | Vandal locks lift door with interlock | 73 | 811 | Vandal locks lift door with interlock |  | 811 | Vandal locks lift door with interlock
812 | Other: |  | 812 | Other: |  | 812 | Other: |  | 812 | Other:
813 |  |  | 813 |  |  | 813 |  |  | 813
814 |  |  | 814 |  |  | 814 |  |  | 814
815 |  |  | 815 |  |  | 815 |  |  | 815
900 | FLOOR |  | 900 | FLOOR |  | 900 | FLOOR |  | 900 | FLOOR
901 | 3/4" Marine grade plywood | N/A | 901 | 3/4" Marine grade plywood | N/A | 901 | 3/4" Marine grade plywood |  | 901 | 3/4" Marine grade plywood
902 | 5/8" 5-ply type CD exterior grade | 64 | 902 | 5/8" 5-ply type CD exterior grade | STD | 902 | 5/8" 5-ply type CD exterior grade |  | 902 | 5/8" 5-ply type CD exterior grade
903 | 5/8" Marine grade plywood | 116 | 903 | 5/8" Marine grade plywood | 253 | 903 | 5/8" Marine grade plywood |  | 903 | 5/8" Marine grade plywood
904 | 5/8" Treated plywood | Std | 904 | 5/8" Treated plywood | STD | 904 | 5/8" Treated plywood |  | 904 | 5/8" Treated plywood
905 | Aluminum floor trim (aisle, other) | Std | 905 | Aluminum floor trim (aisle, other) | 29 | 905 | Aluminum floor trim (aisle, other) |  | 905 | Aluminum floor trim (aisle, other)
906 | Flat floor (requires low profile tires, flat floor and rear air suspension or spring suspension. Contact vendor for specifics.) | N/A | 906 | Flat floor (requires low profile tires, flat floor and rear air suspension or spring suspension. Contact vendor for specifics.) | 12 | 906 | Flat floor (requires low profile tires, flat floor and rear air suspension or spring suspension. Contact vendor for specifics.) |  | 906 | Flat floor (requires low profile tires, flat floor and rear air suspension or spring suspension. Contact vendor for specifics.)
907 | Floor coloring Black | Std | 907 | Floor coloring Black | STD | 907 | Floor coloring Black |  | 907 | Floor coloring Black
908 | Floor coloring Brown | N/A | 908 | Floor coloring Brown | N/A | 908 | Floor coloring Brown |  | 908 | Floor coloring Brown
909 | Floor coloring Dark Blue | N/A | 909 | Floor coloring Dark Blue | N/A | 909 | Floor coloring Dark Blue |  | 909 | Floor coloring Dark Blue
910 | Floor coloring Gray | 240 | 910 | Floor coloring Gray | 157 | 910 | Floor coloring Gray |  | 910 | Floor coloring Gray
911 | Floor coloring Green | N/A | 911 | Floor coloring Green | N/A | 911 | Floor coloring Green |  | 911 | Floor coloring Green
912 | Floor coloring Light Blue | N/A | 912 | Floor coloring Light Blue | 293 | 912 | Floor coloring Light Blue |  | 912 | Floor coloring Light Blue
913 | Floor coloring Tan | 241 | 913 | Floor coloring Tan | N/A | 913 | Floor coloring Tan |  | 913 | Floor coloring Tan
914 | Insulated step well (for sound abatement) | 340 | 914 | Insulated step well (for sound abatement) | STD | 914 | Insulated step well (for sound abatement) |  | 914 | Insulated step well (for sound abatement)
915 | Koroseal entire floor | N/A | 915 | Koroseal entire floor | STD | 915 | Koroseal entire floor |  | 915 | Koroseal entire floor
916 | Koroseal floor trim | N/A | 916 | Koroseal floor trim | N/A | 916 | Koroseal floor trim |  | 916 | Koroseal floor trim
917 | Koroseal pebble tread | N/A | 917 | Koroseal pebble tread | 101 | 917 | Koroseal pebble tread |  | 917 | Koroseal pebble tread
918 | Matching step treads for floors with coloring | Std | 918 | Matching step treads for floors with coloring | STD | 918 | Matching step treads for floors with coloring |  | 918 | Matching step treads for floors with coloring
919 | One piece floor | N/A | 919 | One piece floor | N/A | 919 | One piece floor |  | 919 | One piece floor
920 | Plastic or vinyl floor trim | N/A | 920 | Plastic or vinyl floor trim | N/A | 920 | Plastic or vinyl floor trim |  | 920 | Plastic or vinyl floor trim
921 | SMI Stud step treads, metal backed | 220 | 921 | SMI Stud step treads, metal backed | N/A | 921 | SMI Stud step treads, metal backed |  | 921 | SMI Stud step treads, metal backed
922 | SMI Stud step treads, non-metal backed | 280 | 922 | SMI Stud step treads, non-metal backed | N/A | 922 | SMI Stud step treads, non-metal backed |  | 922 | SMI Stud step treads, non-metal backed
923 | Sound Deadening Spray | Std | 923 | Sound Deadening Spray | STD | 923 | Sound Deadening Spray |  | 923 | Sound Deadening Spray
924 | Sound Deadening Spray | Line 923 | 924 | Sound Deadening Spray | Duplicate | 924 | Sound Deadening Spray |  | 924 | Sound Deadening Spray
925 | Stainless steel floor trim (aisle, other) | 500 | 925 | Stainless steel floor trim (aisle, other) | 104 | 925 | Stainless steel floor trim (aisle, other) |  | 925 | Stainless steel floor trim (aisle, other)
926 | Stainless steel stepwell (State steel gauge): 16 | 425 | 926 | Stainless steel stepwell (State steel gauge): | 407 | 926 | Stainless steel stepwell (State steel gauge): |  | 926 | Stainless steel stepwell (State steel gauge):
927 | Steel preformed with Proflex | N/A | 927 | Steel preformed with Proflex | 280 | 927 | Steel preformed with Proflex |  | 927 | Steel preformed with Proflex
929 | Sound Deadening Spray | Line 923 | 929 | Sound Deadening Spray | Duplicate | 929 | Sound Deadening Spray |  | 929 | Sound Deadening Spray
928 | Other: |  | 928 | Other: |  | 928 | Other: |  | 928 | Other:
930 |  |  | 930 |  |  | 930 |  |  | 930
1000 | FUEL TANK, LARGER |  | 1000 | FUEL TANK, LARGER |  | 1000 | FUEL TANK, LARGER |  | 1000 | FUEL TANK, LARGER
1001 | 12 Gallon DEF tank with locking door | N/A | 1001 | 12 Gallon DEF tank with locking door | STD | 1001 | 12 Gallon DEF tank with locking door |  | 1001 | 12 Gallon DEF tank with locking door
1002 | 15 Gallon DEF tank with locking door | Std | 1002 | 15 Gallon DEF tank with locking door | N/A | 1002 | 15 Gallon DEF tank with locking door |  | 1002 | 15 Gallon DEF tank with locking door
1003 | Between frame rail - 100/105 gallon. List gallons: | 290 | 1003 | Between frame rail - 100/105 gallon. List gallons: | 201 | 1003 | Between frame rail - 100/105 gallon. List gallons: |  | 1003 | Between frame rail - 100/105 gallon. List gallons:
1004 | Between frame rail - 60/65 gallon. List gallons: | Std | 1004 | Between frame rail - 60/65 gallon. List gallons: | STD | 1004 | Between frame rail - 60/65 gallon. List gallons: |  | 1004 | Between frame rail - 60/65 gallon. List gallons:
1005 | Cost for any modifications needed for tank other than standard size | Std | 1005 | Cost for any modifications needed for tank other than standard size | 0 | 1005 | Cost for any modifications needed for tank other than standard size |  | 1005 | Cost for any modifications needed for tank other than standard size
1006 | Fuel door lock | Std | 1006 | Fuel door lock | 5 | 1006 | Fuel door lock |  | 1006 | Fuel door lock
1007 | Fuel door right side access | Std | 1007 | Fuel door right side access | STD | 1007 | Fuel door right side access |  | 1007 | Fuel door right side access
1008 | Other: |  | 1008 | Other: |  | 1008 | Other: |  | 1008 | Other:
1009 |  |  | 1009 |  |  | 1009 |  |  | 1009
1010 |  |  | 1010 |  |  | 1010 |  |  | 1010
1100 | GAUGES/SWITCHES/BREAKERS |  | 1100 | GAUGES/SWITCHES/BREAKERS |  | 1100 | GAUGES/SWITCHES/BREAKERS |  | 1100 | GAUGES/SWITCHES/BREAKERS
1101 | 12 volt accessory plug | Std | 1101 | 12 volt accessory plug | STD | 1101 | 12 volt accessory plug |  | 1101 | 12 volt accessory plug
1102 | Alarm- Backup with 107 dB(A) | N/A | 1102 | Alarm- Backup with 107 dB(A) | -2 | 1102 | Alarm- Backup with 107 dB(A) |  | 1102 | Alarm- Backup with 107 dB(A)
1103 | Alarm- Backup with 112 dB(A) | Std | 1103 | Alarm- Backup with 112 dB(A) | STD | 1103 | Alarm- Backup with 112 dB(A) |  | 1103 | Alarm- Backup with 112 dB(A)
1104 | Ampere gauge to match alternator output | 62 | 1104 | Ampere gauge to match alternator output | STD | 1104 | Ampere gauge to match alternator output |  | 1104 | Ampere gauge to match alternator output
1105 | Auxillary port in dash for cell phone | Line 1101 | 1105 | Auxillary port in dash for cell phone | Duplicate | 1105 | Auxillary port in dash for cell phone |  | 1105 | Auxillary port in dash for cell phone
1106 | Chassis Circuit Breakers, Manual Reset ONLY!! | Std | 1106 | Chassis Circuit Breakers, Manual Reset ONLY!! | STD | 1106 | Chassis Circuit Breakers, Manual Reset ONLY!! |  | 1106 | Chassis Circuit Breakers, Manual Reset ONLY!!
1107 | Circuit breakers where available | Line 201 | 1107 | Circuit breakers where available | STD | 1107 | Circuit breakers where available |  | 1107 | Circuit breakers where available
1108 | Clock | Std | 1108 | Clock | N/A | 1108 | Clock |  | 1108 | Clock
1109 | Cruise control | Std | 1109 | Cruise control | STD | 1109 | Cruise control |  | 1109 | Cruise control
1110 | Door switch on left panel (not on steering wheel) | Std | 1110 | Door switch on left panel (not on steering wheel) | STD | 1110 | Door switch on left panel (not on steering wheel) |  | 1110 | Door switch on left panel (not on steering wheel)
1111 | Engine hour meter | Std | 1111 | Engine hour meter | STD | 1111 | Engine hour meter |  | 1111 | Engine hour meter
1112 | Headlight on, key off, alarm | Std | 1112 | Headlight on, key off, alarm | STD | 1112 | Headlight on, key off, alarm |  | 1112 | Headlight on, key off, alarm
1113 | Idle time circuit turned on | Std | 1113 | Idle time circuit turned on | N/A | 1113 | Idle time circuit turned on |  | 1113 | Idle time circuit turned on
1114 | Transmission oil temperature gauge | Std | 1114 | Transmission oil temperature gauge | STD | 1114 | Transmission oil temperature gauge |  | 1114 | Transmission oil temperature gauge
1115 | Two Spare Circuits - 14 gauge wire | 8 | 1115 | Two Spare Circuits - 14 gauge wire | STD | 1115 | Two Spare Circuits - 14 gauge wire |  | 1115 | Two Spare Circuits - 14 gauge wire
1116 | Warning light switch on left panel | Std | 1116 | Warning light switch on left panel | STD | 1116 | Warning light switch on left panel |  | 1116 | Warning light switch on left panel
1117 | Optional Gauge Package. Please specify: | N/A | 1117 | Optional Gauge Package. Please specify: | STD | 1117 | Optional Gauge Package. Please specify: |  | 1117 | Optional Gauge Package. Please specify:
1118 |  |  | 1118 |  |  | 1118 |  |  | 1118
1200 | HEATER, ADDITIONAL LARGER/AIR CONDITIONING |  | 1200 | HEATER, ADDITIONAL LARGER/AIR CONDITIONING |  | 1200 | HEATER, ADDITIONAL LARGER/AIR CONDITIONING |  | 1200 | HEATER, ADDITIONAL LARGER/AIR CONDITIONING
1201 | Air Conditioning - Underbody condenser, 120,000 BTU or greater | 8400 | 1201 | Air Conditioning - Underbody condenser, 120,000 BTU or greater | 7985 | 1201 | Air Conditioning - Underbody condenser, 120,000 BTU or greater |  | 1201 | Air Conditioning - Underbody condenser, 120,000 BTU or greater
1202 | Air Conditioning - Rooftop condenser, 120,000 BTU or greater | 9800 | 1202 | Air Conditioning - Rooftop condenser, 120,000 BTU or greater | 10321 | 1202 | Air Conditioning - Rooftop condenser, 120,000 BTU or greater |  | 1202 | Air Conditioning - Rooftop condenser, 120,000 BTU or greater
1203 | List Standard Heater BTU units cost: |  | 1203 | List Standard Heater BTU units cost: |  | 1203 | List Standard Heater BTU units cost: |  | 1203 | List Standard Heater BTU units cost:
1204 | List Standard Right Front BTU: 90,000 | Std | 1204 | List Standard Right Front BTU: 50,000btu | STD | 1204 | List Standard Right Front BTU: |  | 1204 | List Standard Right Front BTU:
1205 | List Standard Left Front BTU: 12,000 | Std | 1205 | List Standard Left Front BTU: 90,000btu | STD | 1205 | List Standard Left Front BTU: |  | 1205 | List Standard Left Front BTU:
1206 | List Standard Midship BTU: 50,000 | Std | 1206 | List Standard Midship BTU: 84,000btu | 213 | 1206 | List Standard Midship BTU: |  | 1206 | List Standard Midship BTU:
1207 | List Standard Rear BTU: 50,000 | Std | 1207 | List Standard Rear BTU: 84,000btu | STD | 1207 | List Standard Rear BTU: |  | 1207 | List Standard Rear BTU:
1208 | List Optional Heater BTU units cost: |  | 1208 | List Optional Heater BTU units cost: |  | 1208 | List Optional Heater BTU units cost: |  | 1208 | List Optional Heater BTU units cost:
1209 | List Optional Left Front BTU: | N/A | 1209 | List Optional Left Front BTU: | STD | 1209 | List Optional Left Front BTU: |  | 1209 | List Optional Left Front BTU:
1210 | List Optional Midship BTU: 80,000 | 135 | 1210 | List Optional Midship BTU: 50,000btu | 132 | 1210 | List Optional Midship BTU: |  | 1210 | List Optional Midship BTU:
1211 | List Optional Rear BTU: 80,000 | 150 | 1211 | List Optional Rear BTU: 50,000btu | -82 | 1211 | List Optional Rear BTU: |  | 1211 | List Optional Rear BTU:
1212 | List Optional Rear Wall Mounted BTU: 80,000 | 260 | 1212 | List Optional Rear Wall Mounted BTU:40,000btu | 230 | 1212 | List Optional Rear Wall Mounted BTU: |  | 1212 | List Optional Rear Wall Mounted BTU:
1213 | Additional kick guards for all passenger area heaters | 300 | 1213 | Additional kick guards for all passenger area heaters | STD | 1213 | Additional kick guards for all passenger area heaters |  | 1213 | Additional kick guards for all passenger area heaters
1214 | List cost if driver heater kickguard is additional: | 20 | 1214 | List cost if driver heater kickguard is additional: | STD | 1214 | List cost if driver heater kickguard is additional: |  | 1214 | List cost if driver heater kickguard is additional:
1215 | All heaters have replaceable filters | Std | 1215 | All heaters have replaceable filters | STD | 1215 | All heaters have replaceable filters |  | 1215 | All heaters have replaceable filters
1216 | Heater circulating pump. State Brand: Groco | 190 | 1216 | Heater circulating pump. State Brand: | 96 | 1216 | Heater circulating pump. State Brand: |  | 1216 | Heater circulating pump. State Brand:
1217 | Heater cut-off ball valve all shut offs | Std | 1217 | Heater cut-off ball valve all shut offs | STD | 1217 | Heater cut-off ball valve all shut offs |  | 1217 | Heater cut-off ball valve all shut offs
1218 | Heater pump switch illuminated when on | Std | 1218 | Heater pump switch illuminated when on | STD | 1218 | Heater pump switch illuminated when on |  | 1218 | Heater pump switch illuminated when on
1219 | Install rear left and right heaters - 84,500btu each - verticle mount in protective metal cage. lpanever Switches in dr | N/A | 1219 | Install rear left and right heaters - 84,500btu each - verticle mount in protective metal cage. lpanever Switches in dr | 480 | 1219 | Install rear left and right heaters - 84,500btu each - verticle mount in protective metal cage. lpanever Switches in dr |  | 1219 | Install rear left and right heaters - 84,500btu each - verticle mount in protective metal cage. lpanever Switches in dr
1220 | Passenger heater frame mounted, not floor mounted | N/A | 1220 | Passenger heater frame mounted, not floor mounted | N/A | 1220 | Passenger heater frame mounted, not floor mounted |  | 1220 | Passenger heater frame mounted, not floor mounted
1221 | Wall mount heater purposely built for vertical mounting on left side rear wall with guard cover over filter | 300 | 1221 | Wall mount heater purposely built for vertical mounting on left side rear wall with guard cover over filter | 259 | 1221 | Wall mount heater purposely built for vertical mounting on left side rear wall with guard cover over filter |  | 1221 | Wall mount heater purposely built for vertical mounting on left side rear wall with guard cover over filter
1222 | Wall mount heater purposely built for vertical mounting on right side rear wall behind lift with guard and filter | Line 1212 | 1222 | Wall mount heater purposely built for vertical mounting on right side rear wall behind lift with guard and filter | 259 | 1222 | Wall mount heater purposely built for vertical mounting on right side rear wall behind lift with guard and filter |  | 1222 | Wall mount heater purposely built for vertical mounting on right side rear wall behind lift with guard and filter
1223 | Front, interior, A/C blower in front bulkhead | N/A | 1223 | Front, interior, A/C blower in front bulkhead | INC | 1223 | Front, interior, A/C blower in front bulkhead |  | 1223 | Front, interior, A/C blower in front bulkhead
1224 | Front, interior, A/C blower in rear bulkhead | N/A | 1224 | Front, interior, A/C blower in rear bulkhead | INC | 1224 | Front, interior, A/C blower in rear bulkhead |  | 1224 | Front, interior, A/C blower in rear bulkhead
1225 | Other: |  | 1225 | Other: |  | 1225 | Other: |  | 1225 | Other:
1226 |  |  | 1226 |  |  | 1226 |  |  | 1226
1227 |  |  | 1227 |  |  | 1227 |  |  | 1227
1300 | INSIDE BODY HEIGHT |  | 1300 | INSIDE BODY HEIGHT |  | 1300 | INSIDE BODY HEIGHT |  | 1300 | INSIDE BODY HEIGHT
1301 | Optional height available: | N/A | 1301 | Optional height available: |  | 1301 | Optional height available: |  | 1301 | Optional height available:
1302 |  |  | 1302 | 78" | STD | 1302 |  |  | 1302
1303 |  |  | 1303 |  |  | 1303 |  |  | 1303
1304 |  |  | 1304 |  |  | 1304 |  |  | 1304
1400 | INTERIOR COLOR |  | 1400 | INTERIOR COLOR |  | 1400 | INTERIOR COLOR |  | 1400 | INTERIOR COLOR
1401 | Astro White | Std | 1401 | Astro White | N/A | 1401 | Astro White |  | 1401 | Astro White
1402 | Beige | N/A | 1402 | Beige | N/A | 1402 | Beige |  | 1402 | Beige
1403 | Gray | N/A | 1403 | Gray | STD | 1403 | Gray |  | 1403 | Gray
1404 | Spring White | N/A | 1404 | Spring White | N/A | 1404 | Spring White |  | 1404 | Spring White
1405 | Other: |  | 1405 | Other: |  | 1405 | Other: |  | 1405 | Other:
1406 |  |  | 1406 |  |  | 1406 |  |  | 1406
1407 |  |  | 1407 |  |  | 1407 |  |  | 1407
1500 | INTERIOR PANELS |  | 1500 | INTERIOR PANELS |  | 1500 | INTERIOR PANELS |  | 1500 | INTERIOR PANELS
1501 | Aluminized interior panels | Std | 1501 | Aluminized interior panels | N/A | 1501 | Aluminized interior panels |  | 1501 | Aluminized interior panels
1502 | Galvanized Coated Interior Panels | N/A | 1502 | Galvanized Coated Interior Panels | STD | 1502 | Galvanized Coated Interior Panels |  | 1502 | Galvanized Coated Interior Panels
1503 | Lower Side Interior Panels are Embossed Steel and Clear Coated | N/A | 1503 | Lower Side Interior Panels are Embossed Steel and Clear Coated | N/A | 1503 | Lower Side Interior Panels are Embossed Steel and Clear Coated |  | 1503 | Lower Side Interior Panels are Embossed Steel and Clear Coated
1504 | Modesty/kick panel behind driver's seat | 20 | 1504 | Modesty/kick panel behind driver's seat | STD | 1504 | Modesty/kick panel behind driver's seat |  | 1504 | Modesty/kick panel behind driver's seat
1505 | Other: |  | 1505 | Other: |  | 1505 | Other: |  | 1505 | Other:
1506 |  |  | 1506 |  |  | 1506 |  |  | 1506
1600 | LIGHTS, EXTERIOR |  | 1600 | LIGHTS, EXTERIOR |  | 1600 | LIGHTS, EXTERIOR |  | 1600 | LIGHTS, EXTERIOR
1601 | 7" incandescent backup lights | Std | 1601 | 7" incandescent backup lights | STD | 1601 | 7" incandescent backup lights |  | 1601 | 7" incandescent backup lights
1602 | Additional side exterior directional lamps, below window and behind rear wheels | 35 | 1602 | Additional side exterior directional lamps, below window and behind rear wheels | 113 | 1602 | Additional side exterior directional lamps, below window and behind rear wheels |  | 1602 | Additional side exterior directional lamps, below window and behind rear wheels
1603 | Engine compartment light. State candle power: | 150 | 1603 | Engine compartment light. State candle power: | N/A | 1603 | Engine compartment light. State candle power: |  | 1603 | Engine compartment light. State candle power:
1604 | Exterior entrance light activated by opening of door | 28 | 1604 | Exterior entrance light activated by opening of door | STD | 1604 | Exterior entrance light activated by opening of door |  | 1604 | Exterior entrance light activated by opening of door
1605 | Exterior light check system pre-trip inspection | N/A | 1605 | Exterior light check system pre-trip inspection | N/A | 1605 | Exterior light check system pre-trip inspection |  | 1605 | Exterior light check system pre-trip inspection
1606 | Fog lamps | 120 | 1606 | Fog lamps | 76 | 1606 | Fog lamps |  | 1606 | Fog lamps
1607 | LED Backup Lights, 7" | 132 | 1607 | LED Backup Lights, 7" | N/A | 1607 | LED Backup Lights, 7" |  | 1607 | LED Backup Lights, 7"
1608 | LED Backup lights, state size: | Line 1607 | 1608 | LED Backup lights, state size: | N/A | 1608 | LED Backup lights, state size: |  | 1608 | LED Backup lights, state size:
1609 | LED Brake lights, state size: 7" | 22 | 1609 | LED Brake lights, state size: | N/A | 1609 | LED Brake lights, state size: |  | 1609 | LED Brake lights, state size:
1610 | LED Exterior Entrance Door Light | 38 | 1610 | LED Exterior Entrance Door Light | Inc w/ line 1613 | 1610 | LED Exterior Entrance Door Light |  | 1610 | LED Exterior Entrance Door Light
1611 | LED Marker/Clearance lights | Std | 1611 | LED Marker/Clearance lights | STD | 1611 | LED Marker/Clearance lights |  | 1611 | LED Marker/Clearance lights
1612 | LED package (state package components): | N/A | 1612 | LED package (state package components): | 234 | 1612 | LED package (state package components): |  | 1612 | LED package (state package components):
1613 | LED Stepwell Light | 45 | 1613 | LED Stepwell Light | 135 | 1613 | LED Stepwell Light |  | 1613 | LED Stepwell Light
1614 | LED strobe warning lights | 410 | 1614 | LED strobe warning lights | 449 | 1614 | LED strobe warning lights |  | 1614 | LED strobe warning lights
1615 | LED Tail lights, state size: 4" | 30 | 1615 | LED Tail lights, state size: | N/A | 1615 | LED Tail lights, state size: |  | 1615 | LED Tail lights, state size:
1616 | LED Turn signal, front 7" | 22 | 1616 | LED Turn signal, front 7" | 130 | 1616 | LED Turn signal, front 7" |  | 1616 | LED Turn signal, front 7"
1617 | LED Turn signal, rear, state size: 7" | 23 | 1617 | LED Turn signal, rear, state size: | N/A | 1617 | LED Turn signal, rear, state size: |  | 1617 | LED Turn signal, rear, state size:
1618 | LED Turn signal, side mounted, front | 27 | 1618 | LED Turn signal, side mounted, front | STD | 1618 | LED Turn signal, side mounted, front |  | 1618 | LED Turn signal, side mounted, front
1619 | LED Turn signal, side mounted, front and rear | 87 | 1619 | LED Turn signal, side mounted, front and rear | 65 | 1619 | LED Turn signal, side mounted, front and rear |  | 1619 | LED Turn signal, side mounted, front and rear
1620 | LED warning lights | 400 | 1620 | LED warning lights | 449 | 1620 | LED warning lights |  | 1620 | LED warning lights
1621 | Lighted School Bus sign front and rear | N/A | 1621 | Lighted School Bus sign front and rear | 204 | 1621 | Lighted School Bus sign front and rear |  | 1621 | Lighted School Bus sign front and rear
1622 | Side backup lights LED package (state package components): Two 5" | 190 | 1622 | Side backup lights LED package (state package components): | 144 | 1622 | Side backup lights LED package (state package components): |  | 1622 | Side backup lights LED package (state package components):
1623 | Sound-Off LED Warning Lights - amber/red - price per bus | Line 1621 | 1623 | Sound-Off LED Warning Lights - amber/red - price per bus | N/A | 1623 | Sound-Off LED Warning Lights - amber/red - price per bus |  | 1623 | Sound-Off LED Warning Lights - amber/red - price per bus
1624 | Soundoff warning lights (price for all 8) | N/A | 1624 | Soundoff warning lights (price for all 8) | N/A | 1624 | Soundoff warning lights (price for all 8) |  | 1624 | Soundoff warning lights (price for all 8)
1625 | Strobe light high profile | 110 | 1625 | Strobe light high profile | 102 | 1625 | Strobe light high profile |  | 1625 | Strobe light high profile
1626 | Strobe light low profile inside power supply State brand: | N/A | 1626 | Strobe light low profile inside power supply State brand: | 136 | 1626 | Strobe light low profile inside power supply State brand: |  | 1626 | Strobe light low profile inside power supply State brand:
1627 | Strobe light low profile outside power supply | 108 | 1627 | Strobe light low profile outside power supply | N/A | 1627 | Strobe light low profile outside power supply |  | 1627 | Strobe light low profile outside power supply
1628 | Strobe light low profile outside power supply | Line 1627 | 1628 | Strobe light low profile outside power supply | N/A | 1628 | Strobe light low profile outside power supply |  | 1628 | Strobe light low profile outside power supply
1629 | Supplemental warning lamp system, consisting of four (4) lamps: two (2) facing front and two (2) facing rear, LED, each lamp equally split red and white in emitted color; lens color may be clear. Max. candela test point 1,500 candela. Lamp shall not extend more than 1.5" from mounting surface. Illuminated lens area to be at least 2.5 square inches. | 600 | 1629 | Supplemental warning lamp system, consisting of four (4) lamps: two (2) facing front and two (2) facing rear, LED, each lamp equally split red and white in emitted color; lens color may be clear. Max. candela test point 1,500 candela. Lamp shall not extend more than 1.5" from mounting surface. Illuminated lens area to be at least 2.5 square inches. | 800 | 1629 | Supplemental warning lamp system, consisting of four (4) lamps: two (2) facing front and two (2) facing rear, LED, each lamp equally split red and white in emitted color; lens color may be clear. Max. candela test point 1,500 candela. Lamp shall not extend more than 1.5" from mounting surface. Illuminated lens area to be at least 2.5 square inches. |  | 1629 | Supplemental warning lamp system, consisting of four (4) lamps: two (2) facing front and two (2) facing rear, LED, each lamp equally split red and white in emitted color; lens color may be clear. Max. candela test point 1,500 candela. Lamp shall not extend more than 1.5" from mounting surface. Illuminated lens area to be at least 2.5 square inches.
1630 | Tree guard on strobe lamp assembly | 30 | 1630 | Tree guard on strobe lamp assembly | INC | 1630 | Tree guard on strobe lamp assembly |  | 1630 | Tree guard on strobe lamp assembly
1631 | Warning light sun visors | Std | 1631 | Warning light sun visors | STD | 1631 | Warning light sun visors |  | 1631 | Warning light sun visors
1632 | Weldon supplemental warning lights above bumpers | Line 1629 | 1632 | Weldon supplemental warning lights above bumpers | 800 | 1632 | Weldon supplemental warning lights above bumpers |  | 1632 | Weldon supplemental warning lights above bumpers
1633 | Other: |  | 1633 | Other: |  | 1633 | Other: |  | 1633 | Other:
1634 |  |  | 1634 |  |  | 1634 |  |  | 1634
1635 |  |  | 1635 |  |  | 1635 |  |  | 1635
1700 | LIGHTS, INTERIOR/SWITCHES |  | 1700 | LIGHTS, INTERIOR/SWITCHES |  | 1700 | LIGHTS, INTERIOR/SWITCHES |  | 1700 | LIGHTS, INTERIOR/SWITCHES
1701 | A/C system silent switch | 1 | 1701 | A/C system silent switch | INC | 1701 | A/C system silent switch |  | 1701 | A/C system silent switch
1702 | Dome lamps shall be separately switched with three total switches: one for the driver's dome; one for the front half of the dome lights; and one for the rear half of the dome lights. | 55 | 1702 | Dome lamps shall be separately switched with three total switches: one for the driver's dome; one for the front half of the dome lights; and one for the rear half of the dome lights. | 14 | 1702 | Dome lamps shall be separately switched with three total switches: one for the driver's dome; one for the front half of the dome lights; and one for the rear half of the dome lights. |  | 1702 | Dome lamps shall be separately switched with three total switches: one for the driver's dome; one for the front half of the dome lights; and one for the rear half of the dome lights.
1703 | Dome lights two rows | Std | 1703 | Dome lights two rows | STD | 1703 | Dome lights two rows |  | 1703 | Dome lights two rows
1704 | Dome lights, LED | 290 | 1704 | Dome lights, LED | 228 | 1704 | Dome lights, LED |  | 1704 | Dome lights, LED
1705 | Dome Lights: Minimum of 10 total dome lights in the passenger compartment | 35 | 1705 | Dome Lights: Minimum of 10 total dome lights in the passenger compartment | N/A | 1705 | Dome Lights: Minimum of 10 total dome lights in the passenger compartment |  | 1705 | Dome Lights: Minimum of 10 total dome lights in the passenger compartment
1706 | Door switch / Ambers on steering wheel | N/A | 1706 | Door switch / Ambers on steering wheel | N/A | 1706 | Door switch / Ambers on steering wheel |  | 1706 | Door switch / Ambers on steering wheel
1707 | Door switch on left panel (not on steering wheel) | N/A | 1707 | Door switch on left panel (not on steering wheel) | STD | 1707 | Door switch on left panel (not on steering wheel) |  | 1707 | Door switch on left panel (not on steering wheel)
1708 | Install 6 chrome work lights - wall mounted under chair rail, Install switch in driver panel. 6 lights min. | N/A | 1708 | Install 6 chrome work lights - wall mounted under chair rail, Install switch in driver panel. 6 lights min. | 245 | 1708 | Install 6 chrome work lights - wall mounted under chair rail, Install switch in driver panel. 6 lights min. |  | 1708 | Install 6 chrome work lights - wall mounted under chair rail, Install switch in driver panel. 6 lights min.
1709 | Lamp monitor 16 lamp | 143 | 1709 | Lamp monitor 16 lamp | 91 | 1709 | Lamp monitor 16 lamp |  | 1709 | Lamp monitor 16 lamp
1710 | Lamp monitor 8 lamp | N/A | 1710 | Lamp monitor 8 lamp | 86 | 1710 | Lamp monitor 8 lamp |  | 1710 | Lamp monitor 8 lamp
1711 | LED capable Monitor. State Brand: Doran | 143 | 1711 | LED capable Monitor. State Brand: | 330 | 1711 | LED capable Monitor. State Brand: |  | 1711 | LED capable Monitor. State Brand:
1712 | LED package. Please state package components: | N/A | 1712 | LED package. Please state package components: | N/A | 1712 | LED package. Please state package components: |  | 1712 | LED package. Please state package components:
1713 | LED Red lights mounted in ceiling at all emergency windows and exits, controlled by headlight switch | 160 | 1713 | LED Red lights mounted in ceiling at all emergency windows and exits, controlled by headlight switch | 154 | 1713 | LED Red lights mounted in ceiling at all emergency windows and exits, controlled by headlight switch |  | 1713 | LED Red lights mounted in ceiling at all emergency windows and exits, controlled by headlight switch
1714 | Luggage compartment lights, switch controlled at driver compartment | N/A | 1714 | Luggage compartment lights, switch controlled at driver compartment | 65 | 1714 | Luggage compartment lights, switch controlled at driver compartment |  | 1714 | Luggage compartment lights, switch controlled at driver compartment
1715 | Red lights mounted in ceiling at all emergency windows and exits, controlled by headlight switch | 159 | 1715 | Red lights mounted in ceiling at all emergency windows and exits, controlled by headlight switch | 127 | 1715 | Red lights mounted in ceiling at all emergency windows and exits, controlled by headlight switch |  | 1715 | Red lights mounted in ceiling at all emergency windows and exits, controlled by headlight switch
1716 | Warning lamp system, 8 way flashing, Weldon | N/A | 1716 | Warning lamp system, 8 way flashing, Weldon | STD | 1716 | Warning lamp system, 8 way flashing, Weldon |  | 1716 | Warning lamp system, 8 way flashing, Weldon
1717 | Warning Lamp system, 8 way flashing, Weldon stainless steel 2 wire | N/A | 1717 | Warning Lamp system, 8 way flashing, Weldon stainless steel 2 wire | N/A | 1717 | Warning Lamp system, 8 way flashing, Weldon stainless steel 2 wire |  | 1717 | Warning Lamp system, 8 way flashing, Weldon stainless steel 2 wire
1718 | Warning light switch on left panel | N/A | 1718 | Warning light switch on left panel | STD | 1718 | Warning light switch on left panel |  | 1718 | Warning light switch on left panel
1719 | Other: |  | 1719 | Other: |  | 1719 | Other: |  | 1719 | Other:
1720 |  |  | 1720 |  |  | 1720 |  |  | 1720
1721 |  |  | 1721 |  |  | 1721 |  |  | 1721
1722 |  |  | 1722 |  |  | 1722 |  |  | 1722
1800 | MANUALS/SOFTWARE |  | 1800 | MANUALS/SOFTWARE |  | 1800 | MANUALS/SOFTWARE |  | 1800 | MANUALS/SOFTWARE
1801 | ABS software | On Line | 1801 | ABS software | 380 | 1801 | ABS software |  | 1801 | ABS software
1802 | All Parts/Service manuals in bound paper format | 65 | 1802 | All Parts/Service manuals in bound paper format | 611 | 1802 | All Parts/Service manuals in bound paper format |  | 1802 | All Parts/Service manuals in bound paper format
1803 | All Parts/Service manuals in CD format | Std | 1803 | All Parts/Service manuals in CD format | 1081 | 1803 | All Parts/Service manuals in CD format |  | 1803 | All Parts/Service manuals in CD format
1804 | Diamond Logic Builder Software, license, updates and annual renewal | N/A | 1804 | Diamond Logic Builder Software, license, updates and annual renewal | 150 | 1804 | Diamond Logic Builder Software, license, updates and annual renewal |  | 1804 | Diamond Logic Builder Software, license, updates and annual renewal
1805 | Engine software | 550 | 1805 | Engine software | STD | 1805 | Engine software |  | 1805 | Engine software
1806 | Laptop computer with all necessary licensing, hardware and software to properly diagnose engines, transmissions, ABS and all related electronic components. The computer should contain enough memory and storage capacity to run all programs including parts catalogs and maintenance and repair programs specific to the vehicles quoted. Eight (8) hours of training on this computer for the mechanics. One thousand dollars ($1,000.00) will be held back from payment until completion of mechanic's training. | N/A | 1806 | Laptop computer with all necessary licensing, hardware and software to properly diagnose engines, transmissions, ABS and all related electronic components. The computer should contain enough memory and storage capacity to run all programs including parts catalogs and maintenance and repair programs specific to the vehicles quoted. Eight (8) hours of training on this computer for the mechanics. One thousand dollars ($1,000.00) will be held back from payment until completion of mechanic's training. | N/A | 1806 | Laptop computer with all necessary licensing, hardware and software to properly diagnose engines, transmissions, ABS and all related electronic components. The computer should contain enough memory and storage capacity to run all programs including parts catalogs and maintenance and repair programs specific to the vehicles quoted. Eight (8) hours of training on this computer for the mechanics. One thousand dollars ($1,000.00) will be held back from payment until completion of mechanic's training. |  | 1806 | Laptop computer with all necessary licensing, hardware and software to properly diagnose engines, transmissions, ABS and all related electronic components. The computer should contain enough memory and storage capacity to run all programs including parts catalogs and maintenance and repair programs specific to the vehicles quoted. Eight (8) hours of training on this computer for the mechanics. One thousand dollars ($1,000.00) will be held back from payment until completion of mechanic's training.
1807 | Nexiq Adapter: USB port connection | N/A | 1807 | Nexiq Adapter: USB port connection | 876 | 1807 | Nexiq Adapter: USB port connection |  | 1807 | Nexiq Adapter: USB port connection
1808 | Transmission software | 650 | 1808 | Transmission software | 835 | 1808 | Transmission software |  | 1808 | Transmission software
1809 | Other: |  | 1809 | Other: |  | 1809 | Other: |  | 1809 | Other:
1810 |  |  | 1810 |  |  | 1810 |  |  | 1810
1811 |  |  | 1811 |  |  | 1811 |  |  | 1811
1900 | MIRRORS, INTERIOR |  | 1900 | MIRRORS, INTERIOR |  | 1900 | MIRRORS, INTERIOR |  | 1900 | MIRRORS, INTERIOR
1901 | 10"x16" mirror at rear emergency door interior | N/A | 1901 | 10"x16" mirror at rear emergency door interior | 79 | 1901 | 10"x16" mirror at rear emergency door interior |  | 1901 | 10"x16" mirror at rear emergency door interior
1902 | 8" x 30" in lieu of standard | N/A | 1902 | 8" x 30" in lieu of standard | N/A | 1902 | 8" x 30" in lieu of standard |  | 1902 | 8" x 30" in lieu of standard
1903 | Backup camera integrated into rear view mirror | 700 | 1903 | Backup camera integrated into rear view mirror | 590 | 1903 | Backup camera integrated into rear view mirror |  | 1903 | Backup camera integrated into rear view mirror
1904 | Front, 10"x30" with minimum 6"x30" sun visor, non-tinted | 22 | 1904 | Front, 10"x30" with minimum 6"x30" sun visor, non-tinted | N/A | 1904 | Front, 10"x30" with minimum 6"x30" sun visor, non-tinted |  | 1904 | Front, 10"x30" with minimum 6"x30" sun visor, non-tinted
1905 | Front, 10"x30" with minimum 6"x30" sun visor, tinted | 18 | 1905 | Front, 10"x30" with minimum 6"x30" sun visor, tinted | 42 | 1905 | Front, 10"x30" with minimum 6"x30" sun visor, tinted |  | 1905 | Front, 10"x30" with minimum 6"x30" sun visor, tinted
1906 | Interior mirror and required extension | N/A | 1906 | Interior mirror and required extension | STD | 1906 | Interior mirror and required extension |  | 1906 | Interior mirror and required extension
1907 | Interior rear view mirror 6"x30" non-glare | 5 | 1907 | Interior rear view mirror 6"x30" non-glare | STD | 1907 | Interior rear view mirror 6"x30" non-glare |  | 1907 | Interior rear view mirror 6"x30" non-glare
1908 | Prizm mirror mounted inside on rear door | 95 | 1908 | Prizm mirror mounted inside on rear door | 64 | 1908 | Prizm mirror mounted inside on rear door |  | 1908 | Prizm mirror mounted inside on rear door
1909 | Rear, 12"x18" minimum mounted over rear emergency door | 85 | 1909 | Rear, 12"x18" minimum mounted over rear emergency door | 85 | 1909 | Rear, 12"x18" minimum mounted over rear emergency door |  | 1909 | Rear, 12"x18" minimum mounted over rear emergency door
1910 | Rear, 18" x 24" mounted over emergency door | 90 | 1910 | Rear, 18" x 24" mounted over emergency door | 101 | 1910 | Rear, 18" x 24" mounted over emergency door |  | 1910 | Rear, 18" x 24" mounted over emergency door
1911 | Other: |  | 1911 | Other: |  | 1911 | Other: |  | 1911 | Other:
1912 |  |  | 1912 |  |  | 1912 |  |  | 1912
2000 | MIRRORS, EXTERIOR |  | 2000 | MIRRORS, EXTERIOR |  | 2000 | MIRRORS, EXTERIOR |  | 2000 | MIRRORS, EXTERIOR
2001 | All exterior stainless steel mirror brackets with bright finish. List which mirror brackets are covered: All exterior | 55 | 2001 | All exterior stainless steel mirror brackets with bright finish. List which mirror brackets are covered: | 86 | 2001 | All exterior stainless steel mirror brackets with bright finish. List which mirror brackets are covered: |  | 2001 | All exterior stainless steel mirror brackets with bright finish. List which mirror brackets are covered:
2002 | Double nickel mirrors | 30 | 2002 | Double nickel mirrors | STD | 2002 | Double nickel mirrors |  | 2002 | Double nickel mirrors
2003 | Extended passenger side mirror brackets for double nickel | N/A | 2003 | Extended passenger side mirror brackets for double nickel | STD | 2003 | Extended passenger side mirror brackets for double nickel |  | 2003 | Extended passenger side mirror brackets for double nickel
2004 | Mirrorlight mirror | N/A | 2004 | Mirrorlight mirror | N/A | 2004 | Mirrorlight mirror |  | 2004 | Mirrorlight mirror
2005 | Mirrorlight remote control mirrors | N/A | 2005 | Mirrorlight remote control mirrors | N/A | 2005 | Mirrorlight remote control mirrors |  | 2005 | Mirrorlight remote control mirrors
2006 | Mirrorlite Crossview | N/A | 2006 | Mirrorlite Crossview | N/A | 2006 | Mirrorlite Crossview |  | 2006 | Mirrorlite Crossview
2007 | Rosco Crossview mirror | Std | 2007 | Rosco Crossview mirror | STD | 2007 | Rosco Crossview mirror |  | 2007 | Rosco Crossview mirror
2008 | Rosco heated mirrors or equal | Std | 2008 | Rosco heated mirrors or equal | STD | 2008 | Rosco heated mirrors or equal |  | 2008 | Rosco heated mirrors or equal
2009 | Rosco heated remote control mirrors or equal | Std | 2009 | Rosco heated remote control mirrors or equal | 215 | 2009 | Rosco heated remote control mirrors or equal |  | 2009 | Rosco heated remote control mirrors or equal
2010 | Rosco S/S Motorized Non-Detent | 55 | 2010 | Rosco S/S Motorized Non-Detent | N/A | 2010 | Rosco S/S Motorized Non-Detent |  | 2010 | Rosco S/S Motorized Non-Detent
2011 | Self-cancelling mirror defrost switch | Std | 2011 | Self-cancelling mirror defrost switch | N/A | 2011 | Self-cancelling mirror defrost switch |  | 2011 | Self-cancelling mirror defrost switch
2012 | Other: |  | 2012 | Other: |  | 2012 | Other: |  | 2012 | Other:
2013 |  |  | 2013 |  |  | 2013 |  |  | 2013
2100 | PUBLIC ADDRESS/RADIOS/GPS |  | 2100 | PUBLIC ADDRESS/RADIOS/GPS |  | 2100 | PUBLIC ADDRESS/RADIOS/GPS |  | 2100 | PUBLIC ADDRESS/RADIOS/GPS
2101 | Additional speakers inside – 2 | N/A | 2101 | Additional speakers inside – 2 | N/A | 2101 | Additional speakers inside – 2 |  | 2101 | Additional speakers inside – 2
2102 | Additional speakers inside – 4 | Std | 2102 | Additional speakers inside – 4 | INC | 2102 | Additional speakers inside – 4 |  | 2102 | Additional speakers inside – 4
2103 | Additional speakers inside – 6 | N/A | 2103 | Additional speakers inside – 6 | N/A | 2103 | Additional speakers inside – 6 |  | 2103 | Additional speakers inside – 6
2104 | Additional speakers inside – 8 | N/A | 2104 | Additional speakers inside – 8 | N/A | 2104 | Additional speakers inside – 8 |  | 2104 | Additional speakers inside – 8
2105 | AM/FM/CD Radio with four speakers | N/A | 2105 | AM/FM/CD Radio with four speakers | N/A | 2105 | AM/FM/CD Radio with four speakers |  | 2105 | AM/FM/CD Radio with four speakers
2106 | AM/FM/CD/PA Radio with four speakers | N/A | 2106 | AM/FM/CD/PA Radio with four speakers | N/A | 2106 | AM/FM/CD/PA Radio with four speakers |  | 2106 | AM/FM/CD/PA Radio with four speakers
2107 | AM/FM/CD/USB/MP3 with four speakers | -90 | 2107 | AM/FM/CD/USB/MP3 with four speakers | 343 | 2107 | AM/FM/CD/USB/MP3 with four speakers |  | 2107 | AM/FM/CD/USB/MP3 with four speakers
2108 | AM/FM/CD/USB/MP3/PA with four speakers | Std | 2108 | AM/FM/CD/USB/MP3/PA with four speakers | 368 | 2108 | AM/FM/CD/USB/MP3/PA with four speakers |  | 2108 | AM/FM/CD/USB/MP3/PA with four speakers
2109 | AM/FM/PA Radio with four speakers | N/A | 2109 | AM/FM/PA Radio with four speakers | N/A | 2109 | AM/FM/PA Radio with four speakers |  | 2109 | AM/FM/PA Radio with four speakers
2110 | AM/FM/USB/MP3 with four speakers | -91 | 2110 | AM/FM/USB/MP3 with four speakers | N/A | 2110 | AM/FM/USB/MP3 with four speakers |  | 2110 | AM/FM/USB/MP3 with four speakers
2111 | AM/FM/USB/MP3/PA with four speakers | -1 | 2111 | AM/FM/USB/MP3/PA with four speakers | N/A | 2111 | AM/FM/USB/MP3/PA with four speakers |  | 2111 | AM/FM/USB/MP3/PA with four speakers
2112 | GPS System. State Brand: | N/A | 2112 | GPS System. State Brand: | STD | 2112 | GPS System. State Brand: |  | 2112 | GPS System. State Brand:
2113 | Outside speaker | Line 2114 | 2113 | Outside speaker | 80 | 2113 | Outside speaker |  | 2113 | Outside speaker
2114 | Outside speaker mounted under floor | 30 | 2114 | Outside speaker mounted under floor | 74 | 2114 | Outside speaker mounted under floor |  | 2114 | Outside speaker mounted under floor
2115 | Public address system only. List # of speakers: | -120 | 2115 | Public address system only. List # of speakers: | 341 | 2115 | Public address system only. List # of speakers: |  | 2115 | Public address system only. List # of speakers:
2116 | Two-way radio, Motorola CDM750 or equal, with lockable mount and antennae (not mounted in bus) | N/A | 2116 | Two-way radio, Motorola CDM750 or equal, with lockable mount and antennae (not mounted in bus) | N/A | 2116 | Two-way radio, Motorola CDM750 or equal, with lockable mount and antennae (not mounted in bus) |  | 2116 | Two-way radio, Motorola CDM750 or equal, with lockable mount and antennae (not mounted in bus)
2117 | Other: |  | 2117 | Other: |  | 2117 | Other: |  | 2117 | Other:
2118 |  |  | 2118 |  |  | 2118 |  |  | 2118
2200 | RADIATOR |  | 2200 | RADIATOR |  | 2200 | RADIATOR |  | 2200 | RADIATOR
2201 | Air Controlled Automatic radiator shutters | N/A | 2201 | Air Controlled Automatic radiator shutters | N/A | 2201 | Air Controlled Automatic radiator shutters |  | 2201 | Air Controlled Automatic radiator shutters
2202 | Electric fan clutch | Std | 2202 | Electric fan clutch | STD | 2202 | Electric fan clutch |  | 2202 | Electric fan clutch
2203 | Extended Life Coolant | Line 32 | 2203 | Extended Life Coolant | STD | 2203 | Extended Life Coolant |  | 2203 | Extended Life Coolant
2204 | Fan drive hyd pump and motor with fixed speed and residual torque for disengaging fan speed | N/A | 2204 | Fan drive hyd pump and motor with fixed speed and residual torque for disengaging fan speed | STD | 2204 | Fan drive hyd pump and motor with fixed speed and residual torque for disengaging fan speed |  | 2204 | Fan drive hyd pump and motor with fixed speed and residual torque for disengaging fan speed
2205 | Viscous controlled fan | Std | 2205 | Viscous controlled fan | N/A | 2205 | Viscous controlled fan |  | 2205 | Viscous controlled fan
2206 | Winterfront | N/A | 2206 | Winterfront | STD | 2206 | Winterfront |  | 2206 | Winterfront
2207 | Other: |  | 2207 | Other: |  | 2207 | Other: |  | 2207 | Other:
2208 |  |  | 2208 |  |  | 2208 |  |  | 2208
2209 |  |  | 2209 |  |  | 2209 |  |  | 2209
2300 | REFLECTIVE MARKINGS / LETTERING |  | 2300 | REFLECTIVE MARKINGS / LETTERING |  | 2300 | REFLECTIVE MARKINGS / LETTERING |  | 2300 | REFLECTIVE MARKINGS / LETTERING
2301 | "Stay Back 10 Feet" in four inch white-silver material may be applied and centered to the front and rear bumpers. Letters shall be italicized and be of the Helvetica type style and Rear bumper may be marked diagonally forty-five degrees with two inch wide strips of yellow grade five material two inches apart. Must be ordered with "School Bus" lettering above. | N/A | 2301 | "Stay Back 10 Feet" in four inch white-silver material may be applied and centered to the front and rear bumpers. Letters shall be italicized and be of the Helvetica type style and Rear bumper may be marked diagonally forty-five degrees with two inch wide strips of yellow grade five material two inches apart. Must be ordered with "School Bus" lettering above. | 124 | 2301 | "Stay Back 10 Feet" in four inch white-silver material may be applied and centered to the front and rear bumpers. Letters shall be italicized and be of the Helvetica type style and Rear bumper may be marked diagonally forty-five degrees with two inch wide strips of yellow grade five material two inches apart. Must be ordered with "School Bus" lettering above. |  | 2301 | "Stay Back 10 Feet" in four inch white-silver material may be applied and centered to the front and rear bumpers. Letters shall be italicized and be of the Helvetica type style and Rear bumper may be marked diagonally forty-five degrees with two inch wide strips of yellow grade five material two inches apart. Must be ordered with "School Bus" lettering above.
2302 | 6-1/2" stripe at beltline for school district I.D. | 220 | 2302 | 6-1/2" stripe at beltline for school district I.D. | 305 | 2302 | 6-1/2" stripe at beltline for school district I.D. |  | 2302 | 6-1/2" stripe at beltline for school district I.D.
2303 | Rear bumper diagonally marked forty-five degrees with two inch wide strips of yellow grade five material two inches apart | N/A | 2303 | Rear bumper diagonally marked forty-five degrees with two inch wide strips of yellow grade five material two inches apart | 52 | 2303 | Rear bumper diagonally marked forty-five degrees with two inch wide strips of yellow grade five material two inches apart |  | 2303 | Rear bumper diagonally marked forty-five degrees with two inch wide strips of yellow grade five material two inches apart
2304 | Other: |  | 2304 | Other: |  | 2304 | Other: |  | 2304 | Other:
2305 |  |  | 2305 |  |  | 2305 |  |  | 2305
2306 |  |  | 2306 |  |  | 2306 |  |  | 2306
2307 |  |  | 2307 |  |  | 2307 |  |  | 2307
2400 | RUSTPROOFING/RUST PROTECTION |  | 2400 | RUSTPROOFING/RUST PROTECTION |  | 2400 | RUSTPROOFING/RUST PROTECTION |  | 2400 | RUSTPROOFING/RUST PROTECTION
| Rustproofing to be a commercial grade. Spray aerosol can type rustproofing not acceptable |  |  | Rustproofing to be a commercial grade. Spray aerosol can type rustproofing not acceptable |  |  | Rustproofing to be a commercial grade. Spray aerosol can type rustproofing not acceptable |  |  | Rustproofing to be a commercial grade. Spray aerosol can type rustproofing not acceptable
2401 | List your additional rust prevention package above factory installed. Name product: Ziebart | 650 | 2401 | List your additional rust prevention package above factory installed. Name product: |  | 2401 | List your additional rust prevention package above factory installed. Name product: |  | 2401 | List your additional rust prevention package above factory installed. Name product:
2402 | Asphalt-based undercoating | Std | 2402 | Asphalt-based undercoating | STD | 2402 | Asphalt-based undercoating |  | 2402 | Asphalt-based undercoating
2403 | Bumpers rust protection. List product: Blue Bird Armor | 350 | 2403 | Bumpers rust protection. List product: Gatorhyde | 150 | 2403 | Bumpers rust protection. List product: |  | 2403 | Bumpers rust protection. List product:
2404 | Chemguard floor treatment (corrosion protection) | N/A | 2404 | Chemguard floor treatment (corrosion protection) | N/A | 2404 | Chemguard floor treatment (corrosion protection) |  | 2404 | Chemguard floor treatment (corrosion protection)
2405 | Corrosion protection underbody(Ziebart type) List product | Line 2401 | 2405 | Corrosion protection underbody(Ziebart type) List product Gatorhyde | 550 | 2405 | Corrosion protection underbody(Ziebart type) List product |  | 2405 | Corrosion protection underbody(Ziebart type) List product
2406 | Exterior Body rust protection. List product: | N/A | 2406 | Exterior Body rust protection. List product: Edgecoat | 174 | 2406 | Exterior Body rust protection. List product: |  | 2406 | Exterior Body rust protection. List product:
2407 | Fuel Tank rust protection. List product: T-Wax | 180 | 2407 | Fuel Tank rust protection. List product: Gatorhyde | 385 | 2407 | Fuel Tank rust protection. List product: |  | 2407 | Fuel Tank rust protection. List product:
2408 | Interior of all panels, where insulation is located, shall be rustproofed | N/A | 2408 | Interior of all panels, where insulation is located, shall be rustproofed | STD | 2408 | Interior of all panels, where insulation is located, shall be rustproofed |  | 2408 | Interior of all panels, where insulation is located, shall be rustproofed
2409 | Paint adhesion and rust protection - 5 years, unlimited miles | N/A | 2409 | Paint adhesion and rust protection - 5 years, unlimited miles | STD | 2409 | Paint adhesion and rust protection - 5 years, unlimited miles |  | 2409 | Paint adhesion and rust protection - 5 years, unlimited miles
2410 | Stepwell rust protection. List product: Stainless steel | 425 | 2410 | Stepwell rust protection. List product: Tuffcoat | 280 | 2410 | Stepwell rust protection. List product: |  | 2410 | Stepwell rust protection. List product:
2411 | Undercoating. List product: | Line 2402 | 2411 | Undercoating. List product: Underguard | 550 | 2411 | Undercoating. List product: |  | 2411 | Undercoating. List product:
2412 | Wax-based undercoating | 350 | 2412 | Wax-based undercoating | 550 | 2412 | Wax-based undercoating |  | 2412 | Wax-based undercoating
2413 | Other: |  | 2413 | Other: |  | 2413 | Other: |  | 2413 | Other:
2414 |  |  | 2414 |  |  | 2414 |  |  | 2414
2415 |  |  | 2415 |  |  | 2415 |  |  | 2415
2416 |  |  | 2416 |  |  | 2416 |  |  | 2416
2500 | SEAT BELTS/SEATS/FOAM |  | 2500 | SEAT BELTS/SEATS/FOAM |  | 2500 | SEAT BELTS/SEATS/FOAM |  | 2500 | SEAT BELTS/SEATS/FOAM
2501 | 25" knee clearance | Std | 2501 | 25" knee clearance | STD | 2501 | 25" knee clearance |  | 2501 | 25" knee clearance
2502 | 39" seats | Std | 2502 | 39" seats | STD | 2502 | 39" seats |  | 2502 | 39" seats
2503 | Conversion Seat, 39" - specialized school bus seats that can be converted from standard seats to three point seat belts or to Integrated Child Restraint Seats (ICS) without removing the seats from the bus and modifying the bus floor for needed reinforcements by replacing the complete backs. Seat frames shall meet applicable FMVSS requirements and seat frames shall be capable for installation of type 2 belts and ICS restraint seating. | 148 | 2503 | Conversion Seat, 39" - specialized school bus seats that can be converted from standard seats to three point seat belts or to Integrated Child Restraint Seats (ICS) without removing the seats from the bus and modifying the bus floor for needed reinforcements by replacing the complete backs. Seat frames shall meet applicable FMVSS requirements and seat frames shall be capable for installation of type 2 belts and ICS restraint seating. | $38 EACH | 2503 | Conversion Seat, 39" - specialized school bus seats that can be converted from standard seats to three point seat belts or to Integrated Child Restraint Seats (ICS) without removing the seats from the bus and modifying the bus floor for needed reinforcements by replacing the complete backs. Seat frames shall meet applicable FMVSS requirements and seat frames shall be capable for installation of type 2 belts and ICS restraint seating. |  | 2503 | Conversion Seat, 39" - specialized school bus seats that can be converted from standard seats to three point seat belts or to Integrated Child Restraint Seats (ICS) without removing the seats from the bus and modifying the bus floor for needed reinforcements by replacing the complete backs. Seat frames shall meet applicable FMVSS requirements and seat frames shall be capable for installation of type 2 belts and ICS restraint seating.
2504 | Cost for one seat three seat belts installed color coded | 102 | 2504 | Cost for one seat three seat belts installed color coded | 72 | 2504 | Cost for one seat three seat belts installed color coded |  | 2504 | Cost for one seat three seat belts installed color coded
2505 | Cost for one seat two seat belts installed color coded | N/A | 2505 | Cost for one seat two seat belts installed color coded | 58 | 2505 | Cost for one seat two seat belts installed color coded |  | 2505 | Cost for one seat two seat belts installed color coded
2506 | Cost per seat to make seat belt ready | 62 | 2506 | Cost per seat to make seat belt ready | 38 | 2506 | Cost per seat to make seat belt ready |  | 2506 | Cost per seat to make seat belt ready
2507 | Cost to make all seats, seat belt ready | 1836 | 2507 | Cost to make all seats, seat belt ready | 456 | 2507 | Cost to make all seats, seat belt ready |  | 2507 | Cost to make all seats, seat belt ready
2508 | Districts: Specify if last seat is "full" or "half" for 71 and 77 passengers | Full Std | 2508 | Districts: Specify if last seat is "full" or "half" for 71 and 77 passengers | Full | 2508 | Districts: Specify if last seat is "full" or "half" for 71 and 77 passengers |  | 2508 | Districts: Specify if last seat is "full" or "half" for 71 and 77 passengers
2509 | Interchangeable seat backs, IMMI/BTI seats | N/A | 2509 | Interchangeable seat backs, IMMI/BTI seats | 1062 | 2509 | Interchangeable seat backs, IMMI/BTI seats |  | 2509 | Interchangeable seat backs, IMMI/BTI seats
2510 | Number or letter seats above windows | 60 | 2510 | Number or letter seats above windows | 70 | 2510 | Number or letter seats above windows |  | 2510 | Number or letter seats above windows
2511 | Padded Interior side rails | 156 | 2511 | Padded Interior side rails | 83 | 2511 | Padded Interior side rails |  | 2511 | Padded Interior side rails
2512 | Right front seat to be a seat barrier combination for increased aisle room (30" seat with 39" back to be barrier for second seat) | 115 | 2512 | Right front seat to be a seat barrier combination for increased aisle room (30" seat with 39" back to be barrier for second seat) | 178 | 2512 | Right front seat to be a seat barrier combination for increased aisle room (30" seat with 39" back to be barrier for second seat) |  | 2512 | Right front seat to be a seat barrier combination for increased aisle room (30" seat with 39" back to be barrier for second seat)
2513 | Seat color Brown | 1 | 2513 | Seat color Brown | N/A | 2513 | Seat color Brown |  | 2513 | Seat color Brown
2514 | Seat color Dark Blue | N/A | 2514 | Seat color Dark Blue | N/A | 2514 | Seat color Dark Blue |  | 2514 | Seat color Dark Blue
2515 | Seat color Gray | 1 | 2515 | Seat color Gray | 3 | 2515 | Seat color Gray |  | 2515 | Seat color Gray
2516 | Seat color Green | Std | 2516 | Seat color Green | STD | 2516 | Seat color Green |  | 2516 | Seat color Green
2517 | Seat color Maroon | 1 | 2517 | Seat color Maroon | N/A | 2517 | Seat color Maroon |  | 2517 | Seat color Maroon
2518 | Seat color Medium Blue | 1 | 2518 | Seat color Medium Blue | 5 | 2518 | Seat color Medium Blue |  | 2518 | Seat color Medium Blue
2519 | Seats 1/2" plywood seat bottoms | 138 | 2519 | Seats 1/2" plywood seat bottoms | STD | 2519 | Seats 1/2" plywood seat bottoms |  | 2519 | Seats 1/2" plywood seat bottoms
2520 | Seats 3/8" plywood seat bottoms | Std | 2520 | Seats 3/8" plywood seat bottoms | N/A | 2520 | Seats 3/8" plywood seat bottoms |  | 2520 | Seats 3/8" plywood seat bottoms
2521 | Seats passenger Kevlar upholstery | N/A | 2521 | Seats passenger Kevlar upholstery | STD | 2521 | Seats passenger Kevlar upholstery |  | 2521 | Seats passenger Kevlar upholstery
2522 | Seats staggered (not placed directly across each other) | N/A | 2522 | Seats staggered (not placed directly across each other) | STD | 2522 | Seats staggered (not placed directly across each other) |  | 2522 | Seats staggered (not placed directly across each other)
2523 | Triad seat foam | N/A | 2523 | Triad seat foam | N/A | 2523 | Triad seat foam |  | 2523 | Triad seat foam
2524 | Other: |  | 2524 | Other: |  | 2524 | Other: |  | 2524 | Other:
2525 |  |  | 2525 |  |  | 2525 |  |  | 2525
2600 | SEAT, DRIVER'S |  | 2600 | SEAT, DRIVER'S |  | 2600 | SEAT, DRIVER'S |  | 2600 | SEAT, DRIVER'S
2601 | Adjustable pedals, factory installed | 784 | 2601 | Adjustable pedals, factory installed | N/A | 2601 | Adjustable pedals, factory installed |  | 2601 | Adjustable pedals, factory installed
2602 | Adjustable seat back, LUMBAR support | Std | 2602 | Adjustable seat back, LUMBAR support | STD | 2602 | Adjustable seat back, LUMBAR support |  | 2602 | Adjustable seat back, LUMBAR support
2603 | Does premium air ride seat include armrests? List number of armrests: | No | 2603 | Does premium air ride seat include armrests? List number of armrests: | No | 2603 | Does premium air ride seat include armrests? List number of armrests: |  | 2603 | Does premium air ride seat include armrests? List number of armrests:
2604 | Does premium pedastal seat include armrests? List number of armrests: | No | 2604 | Does premium pedastal seat include armrests? List number of armrests: | No | 2604 | Does premium pedastal seat include armrests? List number of armrests: |  | 2604 | Does premium pedastal seat include armrests? List number of armrests:
2605 | Driver seat premium air ride. List Brand and seat covering: Bostrom/Vinyl | 230 | 2605 | Driver seat premium air ride. List Brand and seat covering:NATIONAL | STD | 2605 | Driver seat premium air ride. List Brand and seat covering: |  | 2605 | Driver seat premium air ride. List Brand and seat covering:
2606 | Driver seat premium pedastal.List Brand and seat covering:Bostrom/Vinyl | 128 | 2606 | Driver seat premium pedastal. List Brand and seat covering:NATIONAL | -95 | 2606 | Driver seat premium pedastal. List Brand and seat covering: |  | 2606 | Driver seat premium pedastal. List Brand and seat covering:
2607 | Driver seat standard air ride. List Brand and seat covering: National/Vinyl | 152 | 2607 | Driver seat standard air ride. List Brand and seat covering: | N/A | 2607 | Driver seat standard air ride. List Brand and seat covering: |  | 2607 | Driver seat standard air ride. List Brand and seat covering:
2608 | Driver seat standard pedastal.List Brand and seat covering: National/Vinyl | Std | 2608 | Driver seat standard pedastal. List Brand and seat covering: | N/A | 2608 | Driver seat standard pedastal. List Brand and seat covering: |  | 2608 | Driver seat standard pedastal. List Brand and seat covering:
2609 | Driver’s adjustable shoulder harness | Std | 2609 | Driver’s adjustable shoulder harness | STD | 2609 | Driver’s adjustable shoulder harness |  | 2609 | Driver’s adjustable shoulder harness
2610 | Driver's seat armrests option. List sides: RH or LH price per | 30 | 2610 | Driver's seat armrests option. List sides: | 20 | 2610 | Driver's seat armrests option. List sides: |  | 2610 | Driver's seat armrests option. List sides:
2611 | Fabric driver's seat, non-flammable | 25 | 2611 | Fabric driver's seat, non-flammable | 10 | 2611 | Fabric driver's seat, non-flammable |  | 2611 | Fabric driver's seat, non-flammable
2612 | Front barrier cover with a single pouch | 8 | 2612 | Front barrier cover with a single pouch | STD | 2612 | Front barrier cover with a single pouch |  | 2612 | Front barrier cover with a single pouch
2613 | Front barrier cover with pouches for driver's papers to match interior color. State # of pouches: Five | 65 | 2613 | Front barrier cover with pouches for driver's papers to match interior color. State # of pouches: | STD | 2613 | Front barrier cover with pouches for driver's papers to match interior color. State # of pouches: |  | 2613 | Front barrier cover with pouches for driver's papers to match interior color. State # of pouches:
2614 | Heated Driver's Seat air | 300 | 2614 | Heated Driver's Seat air | 101 | 2614 | Heated Driver's Seat air |  | 2614 | Heated Driver's Seat air
2615 | Heated Driver's Seat hydraulic | N/A | 2615 | Heated Driver's Seat hydraulic | 6 | 2615 | Heated Driver's Seat hydraulic |  | 2615 | Heated Driver's Seat hydraulic
2616 | LH arm rest on switch panel | Std | 2616 | LH arm rest on switch panel | STD | 2616 | LH arm rest on switch panel |  | 2616 | LH arm rest on switch panel
2617 | Tilt steering | Std | 2617 | Tilt steering | N/A | 2617 | Tilt steering |  | 2617 | Tilt steering
2618 | Tilt/Telescopic steering | Std | 2618 | Tilt/Telescopic steering | STD | 2618 | Tilt/Telescopic steering |  | 2618 | Tilt/Telescopic steering
2619 | Other: |  | 2619 | Other: |  | 2619 | Other: |  | 2619 | Other:
2620 |  |  | 2620 |  |  | 2620 |  |  | 2620
2700 | SIDE RAILS/PANELS |  | 2700 | SIDE RAILS/PANELS |  | 2700 | SIDE RAILS/PANELS |  | 2700 | SIDE RAILS/PANELS
2701 | 16 gauge smooth exterior panels | 492 | 2701 | 16 gauge smooth exterior panels | STD | 2701 | 16 gauge smooth exterior panels |  | 2701 | 16 gauge smooth exterior panels
2702 | Black snow rail | Std | 2702 | Black snow rail | STD | 2702 | Black snow rail |  | 2702 | Black snow rail
2703 | Extended side panels | N/A | 2703 | Extended side panels | STD | 2703 | Extended side panels |  | 2703 | Extended side panels
2704 | Full length and acoustical headliner | Std | 2704 | Full length and acoustical headliner | 231 | 2704 | Full length and acoustical headliner |  | 2704 | Full length and acoustical headliner
2705 | Rub rail above rear bumper | N/A | 2705 | Rub rail above rear bumper | STD | 2705 | Rub rail above rear bumper |  | 2705 | Rub rail above rear bumper
2706 | Rub rails painted black full width | 65 | 2706 | Rub rails painted black full width | STD | 2706 | Rub rails painted black full width |  | 2706 | Rub rails painted black full width
2707 | Rubber fender extensions front and rear | 206 | 2707 | Rubber fender extensions front and rear | 139 | 2707 | Rubber fender extensions front and rear |  | 2707 | Rubber fender extensions front and rear
2708 | Rubber fender extensions rear, only | 107 | 2708 | Rubber fender extensions rear, only | 65 | 2708 | Rubber fender extensions rear, only |  | 2708 | Rubber fender extensions rear, only
2709 | Seal top of all rub rails | 115 | 2709 | Seal top of all rub rails | N/A | 2709 | Seal top of all rub rails |  | 2709 | Seal top of all rub rails
2710 | Snow Rail | Std | 2710 | Snow Rail | STD | 2710 | Snow Rail |  | 2710 | Snow Rail
2711 | Other: |  | 2711 | Other: |  | 2711 | Other: |  | 2711 | Other:
2712 |  |  | 2712 |  |  | 2712 |  |  | 2712
2713 |  |  | 2713 |  |  | 2713 |  |  | 2713
2800 | SILICONE RADIATOR/HEATER HOSES |  | 2800 | SILICONE RADIATOR/HEATER HOSES |  | 2800 | SILICONE RADIATOR/HEATER HOSES |  | 2800 | SILICONE RADIATOR/HEATER HOSES
2801 | Constant torque hose clamps | 118 | 2801 | Constant torque hose clamps | STD | 2801 | Constant torque hose clamps |  | 2801 | Constant torque hose clamps
2802 | Heater hoses, silicone | 264 | 2802 | Heater hoses, silicone | STD | 2802 | Heater hoses, silicone |  | 2802 | Heater hoses, silicone
2803 | Premium Rubber Hoses Unsealed in Lieu of Silicone Hoses | 10 | 2803 | Premium Rubber Hoses Unsealed in Lieu of Silicone Hoses | STD | 2803 | Premium Rubber Hoses Unsealed in Lieu of Silicone Hoses |  | 2803 | Premium Rubber Hoses Unsealed in Lieu of Silicone Hoses
2804 | Radiator hoses, silicone | 114 | 2804 | Radiator hoses, silicone | STD | 2804 | Radiator hoses, silicone |  | 2804 | Radiator hoses, silicone
2805 | Other: |  | 2805 | Other: |  | 2805 | Other: |  | 2805 | Other:
2806 |  |  | 2806 |  |  | 2806 |  |  | 2806
2807 |  |  | 2807 |  |  | 2807 |  |  | 2807
2808 |  |  | 2808 |  |  | 2808 |  |  | 2808
2900 | STOP ARM/CROSSING ARM |  | 2900 | STOP ARM/CROSSING ARM |  | 2900 | STOP ARM/CROSSING ARM |  | 2900 | STOP ARM/CROSSING ARM
2901 | Air operated Stop Arm with LED lamps | Std | 2901 | Air operated Stop Arm with LED lamps | 75 | 2901 | Air operated Stop Arm with LED lamps |  | 2901 | Air operated Stop Arm with LED lamps
2902 | Air operated Stop Arm with LED strobe lamps | 165 | 2902 | Air operated Stop Arm with LED strobe lamps | 89 | 2902 | Air operated Stop Arm with LED strobe lamps |  | 2902 | Air operated Stop Arm with LED strobe lamps
2903 | Air operated Stop Arm with Standard lamps | 56 | 2903 | Air operated Stop Arm with Standard lamps | STD | 2903 | Air operated Stop Arm with Standard lamps |  | 2903 | Air operated Stop Arm with Standard lamps
2904 | Air operated Stop Arm, Dual Signs | 250 | 2904 | Air operated Stop Arm, Dual Signs | 142 | 2904 | Air operated Stop Arm, Dual Signs |  | 2904 | Air operated Stop Arm, Dual Signs
2905 | Air operated Stop Arm, Dual Signs, LED Strobing | 400 | 2905 | Air operated Stop Arm, Dual Signs, LED Strobing | 344 | 2905 | Air operated Stop Arm, Dual Signs, LED Strobing |  | 2905 | Air operated Stop Arm, Dual Signs, LED Strobing
2906 | Electric Stop Arm with LED lamps | 65 | 2906 | Electric Stop Arm with LED lamps | 56 | 2906 | Electric Stop Arm with LED lamps |  | 2906 | Electric Stop Arm with LED lamps
2907 | Electric Stop Arm with LED lamps, Transpec | 200 | 2907 | Electric Stop Arm with LED lamps, Transpec | 268 | 2907 | Electric Stop Arm with LED lamps, Transpec |  | 2907 | Electric Stop Arm with LED lamps, Transpec
2908 | Electric Stop Arm with LED strobe lamps | 100 | 2908 | Electric Stop Arm with LED strobe lamps | 62 | 2908 | Electric Stop Arm with LED strobe lamps |  | 2908 | Electric Stop Arm with LED strobe lamps
2909 | Electric Stop Arm with Standard lamps | 10 | 2909 | Electric Stop Arm with Standard lamps | -9 | 2909 | Electric Stop Arm with Standard lamps |  | 2909 | Electric Stop Arm with Standard lamps
2910 | Electric Stop Arm, Dual Signs | 400 | 2910 | Electric Stop Arm, Dual Signs | 164 | 2910 | Electric Stop Arm, Dual Signs |  | 2910 | Electric Stop Arm, Dual Signs
2911 | Electric Stop Arm, Dual Signs, LED Strobing | 450 | 2911 | Electric Stop Arm, Dual Signs, LED Strobing | 301 | 2911 | Electric Stop Arm, Dual Signs, LED Strobing |  | 2911 | Electric Stop Arm, Dual Signs, LED Strobing
2912 | Latch/magnet for crossing arm/gate | 65 | 2912 | Latch/magnet for crossing arm/gate | STD | 2912 | Latch/magnet for crossing arm/gate |  | 2912 | Latch/magnet for crossing arm/gate
2913 | Solid Fiberglass Air Crossing Gate Mounted on Front Bumper. State Brand: | N/A | 2913 | Solid Fiberglass Air Crossing Gate Mounted on Front Bumper. State Brand: | N/A | 2913 | Solid Fiberglass Air Crossing Gate Mounted on Front Bumper. State Brand: |  | 2913 | Solid Fiberglass Air Crossing Gate Mounted on Front Bumper. State Brand:
2914 | Solid Fiberglass Electric Crossing Gate Mounted on Front Bumper. State Brand: | N/A | 2914 | Solid Fiberglass Electric Crossing Gate Mounted on Front Bumper. State Brand: | N/A | 2914 | Solid Fiberglass Electric Crossing Gate Mounted on Front Bumper. State Brand: |  | 2914 | Solid Fiberglass Electric Crossing Gate Mounted on Front Bumper. State Brand:
2915 | Specialty Mfg. Solid Fiberglass Air Crossing Gate Mounted on Front Bumper | 316 | 2915 | Specialty Mfg. Solid Fiberglass Air Crossing Gate Mounted on Front Bumper | 269 | 2915 | Specialty Mfg. Solid Fiberglass Air Crossing Gate Mounted on Front Bumper |  | 2915 | Specialty Mfg. Solid Fiberglass Air Crossing Gate Mounted on Front Bumper
2916 | Specialty Mfg. Solid Fiberglass Electric Crossing Gate Mounted on Front Bumper | 349 | 2916 | Specialty Mfg. Solid Fiberglass Electric Crossing Gate Mounted on Front Bumper | 284 | 2916 | Specialty Mfg. Solid Fiberglass Electric Crossing Gate Mounted on Front Bumper |  | 2916 | Specialty Mfg. Solid Fiberglass Electric Crossing Gate Mounted on Front Bumper
2917 | Other: |  | 2917 | Other: |  | 2917 | Other: |  | 2917 | Other:
2918 |  |  | 2918 |  |  | 2918 |  |  | 2918
2919 |  |  | 2919 |  |  | 2919 |  |  | 2919
2920 |  |  | 2920 |  |  | 2920 |  |  | 2920
3000 | STORAGE COMPARTMENTS, INTERIOR |  | 3000 | STORAGE COMPARTMENTS, INTERIOR |  | 3000 | STORAGE COMPARTMENTS, INTERIOR |  | 3000 | STORAGE COMPARTMENTS, INTERIOR
3001 | Dash mounted glove box with door and lock | N/A | 3001 | Dash mounted glove box with door and lock | STD | 3001 | Dash mounted glove box with door and lock |  | 3001 | Dash mounted glove box with door and lock
3002 | Flares behind driver's seat | 21 | 3002 | Flares behind driver's seat | N/A | 3002 | Flares behind driver's seat |  | 3002 | Flares behind driver's seat
3003 | Glove box dash mounted with door | N/A | 3003 | Glove box dash mounted with door | STD | 3003 | Glove box dash mounted with door |  | 3003 | Glove box dash mounted with door
3004 | Glove box, bulkhead without lock | N/A | 3004 | Glove box, bulkhead without lock | STD | 3004 | Glove box, bulkhead without lock |  | 3004 | Glove box, bulkhead without lock
3005 | Over windshield with a flush mounted camera box | N/A | 3005 | Over windshield with a flush mounted camera box | STD | 3005 | Over windshield with a flush mounted camera box |  | 3005 | Over windshield with a flush mounted camera box
3006 | Personal items storage box with lock over driver | 94 | 3006 | Personal items storage box with lock over driver | N/A | 3006 | Personal items storage box with lock over driver |  | 3006 | Personal items storage box with lock over driver
3007 | Personal items storage box without lock next to driver | Std | 3007 | Personal items storage box without lock next to driver | N/A | 3007 | Personal items storage box without lock next to driver |  | 3007 | Personal items storage box without lock next to driver
3008 | Personal items storage box without lock over driver | 93 | 3008 | Personal items storage box without lock over driver | N/A | 3008 | Personal items storage box without lock over driver |  | 3008 | Personal items storage box without lock over driver
3009 | Safety equipment behind driver's seat or under first curbside passenger seat | N/A | 3009 | Safety equipment behind driver's seat or under first curbside passenger seat | N/A | 3009 | Safety equipment behind driver's seat or under first curbside passenger seat |  | 3009 | Safety equipment behind driver's seat or under first curbside passenger seat
3010 | Safety equipment compartment, above windshield and labeled "Safety Equipment Inside" | Std | 3010 | Safety equipment compartment, above windshield and labeled "Safety Equipment Inside" | STD | 3010 | Safety equipment compartment, above windshield and labeled "Safety Equipment Inside" |  | 3010 | Safety equipment compartment, above windshield and labeled "Safety Equipment Inside"
3011 | Tool box located under first curbside passenger seat | N/A | 3011 | Tool box located under first curbside passenger seat | N/A | 3011 | Tool box located under first curbside passenger seat |  | 3011 | Tool box located under first curbside passenger seat
3012 | Other: |  | 3012 | Other: |  | 3012 | Other: |  | 3012 | Other:
3013 |  |  | 3013 |  |  | 3013 |  |  | 3013
3014 |  |  | 3014 |  |  | 3014 |  |  | 3014
3015 |  |  | 3015 |  |  | 3015 |  |  | 3015
3100 | STORAGE COMPARTMENTS, EXTERIOR |  | 3100 | STORAGE COMPARTMENTS, EXTERIOR |  | 3100 | STORAGE COMPARTMENTS, EXTERIOR |  | 3100 | STORAGE COMPARTMENTS, EXTERIOR
3101 | Door assist cylinder, price per door | 76 | 3101 | Door assist cylinder, price per door | 60 | 3101 | Door assist cylinder, price per door |  | 3101 | Door assist cylinder, price per door
3102 | Door locks per door | Std | 3102 | Door locks per door | 34 | 3102 | Door locks per door |  | 3102 | Door locks per door
3103 | Double left side. List size: | 837 | 3103 | Double left side. List size: | 574 | 3103 | Double left side. List size: |  | 3103 | Double left side. List size:
3104 | Double right side. List size: | 836 | 3104 | Double right side. List size: | 574 | 3104 | Double right side. List size: |  | 3104 | Double right side. List size:
3105 | Pass-through right and left sides | 3900 | 3105 | Pass-through right and left sides | 2115 | 3105 | Pass-through right and left sides |  | 3105 | Pass-through right and left sides
3106 | Single left side. List size: | 564 | 3106 | Single left side. List size: | 448 | 3106 | Single left side. List size: |  | 3106 | Single left side. List size:
3107 | Single right side. List size: | 563 | 3107 | Single right side. List size: | 448 | 3107 | Single right side. List size: |  | 3107 | Single right side. List size:
3108 | Other: |  | 3108 | Other: |  | 3108 | Other: |  | 3108 | Other:
3109 |  |  | 3109 | Double left side. List size: 98x22x27 | 601 | 3109 |  |  | 3109
3110 |  |  | 3110 | Double right side. List size:98x22x27 | 601 | 3110 |  |  | 3110
3200 | STUDENT DETECTION SYSTEM |  | 3200 | STUDENT DETECTION SYSTEM |  | 3200 | STUDENT DETECTION SYSTEM |  | 3200 | STUDENT DETECTION SYSTEM
3201 | Child Reminder System. State brand: Doran | 99 | 3201 | Child Reminder System. State brand: | 122 | 3201 | Child Reminder System. State brand: |  | 3201 | Child Reminder System. State brand:
3202 | Child Reminder System unloading delay option. State brand: | N/A | 3202 | Child Reminder System unloading delay option. State brand: | N/A | 3202 | Child Reminder System unloading delay option. State brand: |  | 3202 | Child Reminder System unloading delay option. State brand:
3203 | Please list other option packages: |  | 3203 | Please list other option packages: |  | 3203 | Please list other option packages: |  | 3203 | Please list other option packages:
3204 |  |  | 3204 |  |  | 3204 |  |  | 3204
3205 |  |  | 3205 |  |  | 3205 |  |  | 3205
3206 |  |  | 3206 |  |  | 3206 |  |  | 3206
3207 |  |  | 3207 |  |  | 3207 |  |  | 3207
3300 | WARRANTIES, EXTENDED WARRANTIES |  | 3300 | WARRANTIES, EXTENDED WARRANTIES |  | 3300 | WARRANTIES, EXTENDED WARRANTIES |  | 3300 | WARRANTIES, EXTENDED WARRANTIES
3301 | See Warranties Page, Appendix F, for pricing |  | 3301 | See Warranties Page, Appendix F, for pricing |  | 3301 | See Warranties Page, Appendix F, for pricing |  | 3301 | See Warranties Page, Appendix F, for pricing
3302 |  |  | 3302 |  |  | 3302 |  |  | 3302
3400 | WHEELS, RIMS, TIRES |  | 3400 | WHEELS, RIMS, TIRES |  | 3400 | WHEELS, RIMS, TIRES |  | 3400 | WHEELS, RIMS, TIRES
3401 | See Tires page, Appendix E, for pricing |  | 3401 | See Tires page, Appendix E, for pricing |  | 3401 | See Tires page, Appendix E, for pricing |  | 3401 | See Tires page, Appendix E, for pricing
3402 |  |  | 3402 |  |  | 3402 |  |  | 3402
3500 | WINDOWS/WINDSHIELD |  | 3500 | WINDOWS/WINDSHIELD |  | 3500 | WINDOWS/WINDSHIELD |  | 3500 | WINDOWS/WINDSHIELD
3501 | Cost of two additional emergency windows (total of 4 emergency windows on bus) | Std | 3501 | Cost of two additional emergency windows (total of 4 emergency windows on bus) | STD | 3501 | Cost of two additional emergency windows (total of 4 emergency windows on bus) |  | 3501 | Cost of two additional emergency windows (total of 4 emergency windows on bus)
3502 | One gallon washer fluid reservoir | Std | 3502 | One gallon washer fluid reservoir | STD | 3502 | One gallon washer fluid reservoir |  | 3502 | One gallon washer fluid reservoir
3503 | PLEASE LIST AVAILABLE DEGREE OF TINTED GLASS: | 28% | 3503 | PLEASE LIST AVAILABLE DEGREE OF TINTED GLASS: 70% |  | 3503 | PLEASE LIST AVAILABLE DEGREE OF TINTED GLASS: |  | 3503 | PLEASE LIST AVAILABLE DEGREE OF TINTED GLASS:
3504 | Powdercoated Black Window Frames | 130 | 3504 | Powdercoated Black Window Frames | 197 | 3504 | Powdercoated Black Window Frames |  | 3504 | Powdercoated Black Window Frames
3505 | Six quart washer fluid reservoir | N/A | 3505 | Six quart washer fluid reservoir | N/A | 3505 | Six quart washer fluid reservoir |  | 3505 | Six quart washer fluid reservoir
3506 | Thermopane price per window. List which pieces are thermopane: windshield, driver window, door panels, etc.) Each available | 150 | 3506 | Thermopane price per window. List which pieces are thermopane: windshield, driver window, door panels, etc.) | 74 | 3506 | Thermopane price per window. List which pieces are thermopane: windshield, driver window, door panels, etc.) |  | 3506 | Thermopane price per window. List which pieces are thermopane: windshield, driver window, door panels, etc.)
3507 | Tinted Driver's Window | Std | 3507 | Tinted Driver's Window | 37 | 3507 | Tinted Driver's Window |  | 3507 | Tinted Driver's Window
3508 | Tinted Entrance Door | Std | 3508 | Tinted Entrance Door | 84 | 3508 | Tinted Entrance Door |  | 3508 | Tinted Entrance Door
3509 | Tinted Rear Window | 62 | 3509 | Tinted Rear Window | INC | 3509 | Tinted Rear Window |  | 3509 | Tinted Rear Window
3510 | Tinted windows. List which windows are included in price: All side sash | 1 | 3510 | Tinted windows. List which windows are included in price: PASSENGER | 219 | 3510 | Tinted windows. List which windows are included in price: |  | 3510 | Tinted windows. List which windows are included in price:
3511 | Windshield four piece flat | N/A | 3511 | Windshield four piece flat | N/A | 3511 | Windshield four piece flat |  | 3511 | Windshield four piece flat
3512 | Windshield two piece curved | Std | 3512 | Windshield two piece curved | STD | 3512 | Windshield two piece curved |  | 3512 | Windshield two piece curved
3513 | Other: |  | 3513 | Other: |  | 3513 | Other: |  | 3513 | Other:
3514 |  |  | 3514 |  |  | 3514 |  |  | 3514
3515 |  |  | 3515 |  |  | 3515 |  |  | 3515
3600 | WIRING |  | 3600 | WIRING |  | 3600 | WIRING |  | 3600 | WIRING
3601 | NOTE TO DISTRICTS: You may want to think about pre-wiring for future installs |  | 3601 | NOTE TO DISTRICTS: You may want to think about pre-wiring for future installs |  | 3601 | NOTE TO DISTRICTS: You may want to think about pre-wiring for future installs |  | 3601 | NOTE TO DISTRICTS: You may want to think about pre-wiring for future installs
3602 | As-Built Wiring Schematics | Std | 3602 | As-Built Wiring Schematics | STD | 3602 | As-Built Wiring Schematics |  | 3602 | As-Built Wiring Schematics
3603 | Multiplex wiring package. State wires included: | N/A | 3603 | Multiplex wiring package. State wires included: | N/A | 3603 | Multiplex wiring package. State wires included: |  | 3603 | Multiplex wiring package. State wires included:
3604 | Pre-Wire for 2-way radio. State harness location: Dash | 30 | 3604 | Pre-Wire for 2-way radio. State harness location: | 161 | 3604 | Pre-Wire for 2-way radio. State harness location: |  | 3604 | Pre-Wire for 2-way radio. State harness location:
3605 | Wiring for camera, only. State harness location: | N/A | 3605 | Wiring for camera, only. State harness location: | N/A | 3605 | Wiring for camera, only. State harness location: |  | 3605 | Wiring for camera, only. State harness location:
3606 | Wiring harness for GPS system, without GPS system. State harness location: | N/A | 3606 | Wiring harness for GPS system, without GPS system. State harness location: | N/A | 3606 | Wiring harness for GPS system, without GPS system. State harness location: |  | 3606 | Wiring harness for GPS system, without GPS system. State harness location:
3607 | Wireless access points for Wi-Fi capability | N/A | 3607 | Wireless access points for Wi-Fi capability | N/A | 3607 | Wireless access points for Wi-Fi capability |  | 3607 | Wireless access points for Wi-Fi capability
3608 | Other: |  | 3608 | Other: |  | 3608 | Other: |  | 3608 | Other:
3609 |  |  | 3609 |  |  | 3609 |  |  | 3609
3610 |  |  | 3610 |  |  | 3610 |  |  | 3610
3611 | OTHER OPTIONS |  | 3611 | OTHER OPTIONS |  | 3611 | OTHER OPTIONS |  | 3611 | OTHER OPTIONS
3612 | Additional mudflaps to be mounted in front of rear wheels | 35 | 3612 | Additional mudflaps to be mounted in front of rear wheels | STD | 3612 | Additional mudflaps to be mounted in front of rear wheels |  | 3612 | Additional mudflaps to be mounted in front of rear wheels
3613 | Air horns | 95 | 3613 | Air horns | 65 | 3613 | Air horns |  | 3613 | Air horns
3614 | Air horns, foot control | 195 | 3614 | Air horns, foot control | N/A | 3614 | Air horns, foot control |  | 3614 | Air horns, foot control
3615 | All keys alike | 7 | 3615 | All keys alike | STD | 3615 | All keys alike |  | 3615 | All keys alike
3616 | Chrome radiator grill | N/A | 3616 | Chrome radiator grill | N/A | 3616 | Chrome radiator grill |  | 3616 | Chrome radiator grill
3617 | Exhaust exit left-hand side ahead of rear wheels | 45 | 3617 | Exhaust exit left-hand side ahead of rear wheels | N/A | 3617 | Exhaust exit left-hand side ahead of rear wheels |  | 3617 | Exhaust exit left-hand side ahead of rear wheels
3618 | Exhaust exit under rear bumper, turned down | Std | 3618 | Exhaust exit under rear bumper, turned down | STD | 3618 | Exhaust exit under rear bumper, turned down |  | 3618 | Exhaust exit under rear bumper, turned down
3619 | Extra insulation firewall and roof bows | Std | 3619 | Extra insulation firewall and roof bows | STD | 3619 | Extra insulation firewall and roof bows |  | 3619 | Extra insulation firewall and roof bows
3620 | Mudflap, Full width at rear bumper in addition to standard 4 | N/A | 3620 | Mudflap, Full width at rear bumper in addition to standard 4 | 101 | 3620 | Mudflap, Full width at rear bumper in addition to standard 4 |  | 3620 | Mudflap, Full width at rear bumper in addition to standard 4
3621 | Mudflap, Full width to be mounted at rear bumper | N/A | 3621 | Mudflap, Full width to be mounted at rear bumper | 101 | 3621 | Mudflap, Full width to be mounted at rear bumper |  | 3621 | Mudflap, Full width to be mounted at rear bumper
3622 | Mudflap, Single Full width at rear axle | Std | 3622 | Mudflap, Single Full width at rear axle | 131 | 3622 | Mudflap, Single Full width at rear axle |  | 3622 | Mudflap, Single Full width at rear axle
3623 | Mudflaps, front (pair) | Std | 3623 | Mudflaps, front (pair) | STD | 3623 | Mudflaps, front (pair) |  | 3623 | Mudflaps, front (pair)
3624 | Pre-heater box to be located adjacent to battery box | 464 | 3624 | Pre-heater box to be located adjacent to battery box | STD | 3624 | Pre-heater box to be located adjacent to battery box |  | 3624 | Pre-heater box to be located adjacent to battery box
3625 | Second set of logos decals, rear mounted | 85 | 3625 | Second set of logos decals, rear mounted | STD | 3625 | Second set of logos decals, rear mounted |  | 3625 | Second set of logos decals, rear mounted
3626 | Stainless Steel exhaust exit left-hand side ahead of rear wheels | 66 | 3626 | Stainless Steel exhaust exit left-hand side ahead of rear wheels | N/A | 3626 | Stainless Steel exhaust exit left-hand side ahead of rear wheels |  | 3626 | Stainless Steel exhaust exit left-hand side ahead of rear wheels
3627 | Stainless Steel exhaust exit under rear bumper, turned down | 300 | 3627 | Stainless Steel exhaust exit under rear bumper, turned down | N/A | 3627 | Stainless Steel exhaust exit under rear bumper, turned down |  | 3627 | Stainless Steel exhaust exit under rear bumper, turned down
3628 | Tire Chains | 1800 | 3628 | Tire Chains | 2081 | 3628 | Tire Chains |  | 3628 | Tire Chains
3629 | Other: |  | 3629 | Other: |  | 3629 | Other: |  | 3629 | Other:
3630 |  |  | 3630 |  |  | 3630 |  |  | 3630
3631 |  |  | 3631 |  |  | 3631 |  |  | 3631
3632 |  |  | 3632 |  |  | 3632 |  |  | 3632
3633 |  |  | 3633 |  |  | 3633 |  |  | 3633
3634 |  |  | 3634 |  |  | 3634 |  |  | 3634
3635 |  |  | 3635 |  |  | 3635 |  |  | 3635
3800 | HANDICAPPED BODY OPTIONS |  | 3800 | HANDICAPPED BODY OPTIONS |  | 3800 | HANDICAPPED BODY OPTIONS |  | 3800 | HANDICAPPED BODY OPTIONS
3801 | In this BOLDED section below, include your pricing for all of the options listed. All lifts MUST be ADA compliant. |  | 3801 | In this BOLDED section below, include your pricing for all of the options listed. All lifts MUST be ADA compliant. |  | 3801 | In this BOLDED section below, include your pricing for all of the options listed. All lifts MUST be ADA compliant. |  | 3801 | In this BOLDED section below, include your pricing for all of the options listed. All lifts MUST be ADA compliant.
3802 | DISTRICTS - !!!!NOTE!!! The bus body and chassis is to be equipped for Handicapped Use. DISTRICTS ARE TO SUBMIT a Floor Plan as to the seating and the Placement of Wheelchairs. Note location of Heater Boxes and Wheel Wells if the bus is not equipped with a flat floor. Show plan for amount of forward-Facing Wheelchairs, with an approximate capacity of remaining ambulatory students allowable for each size vehicle. Wheelchair lift location specified by the District, however, typical at curb side rear for the purpose of the drawing. DISTRICTS MUST CONFIRM WITH VENDOR THEIR DESIGN SPECIFICATIONS PRIOR TO ORDERING BUS. |  | 3802 | DISTRICTS - !!!!NOTE!!! The bus body and chassis is to be equipped for Handicapped Use. DISTRICTS ARE TO SUBMIT a Floor Plan as to the seating and the Placement of Wheelchairs. Note location of Heater Boxes and Wheel Wells if the bus is not equipped with a flat floor. Show plan for amount of forward-Facing Wheelchairs, with an approximate capacity of remaining ambulatory students allowable for each size vehicle. Wheelchair lift location specified by the District, however, typical at curb side rear for the purpose of the drawing. DISTRICTS MUST CONFIRM WITH VENDOR THEIR DESIGN SPECIFICATIONS PRIOR TO ORDERING BUS. |  | 3802 | DISTRICTS - !!!!NOTE!!! The bus body and chassis is to be equipped for Handicapped Use. DISTRICTS ARE TO SUBMIT a Floor Plan as to the seating and the Placement of Wheelchairs. Note location of Heater Boxes and Wheel Wells if the bus is not equipped with a flat floor. Show plan for amount of forward-Facing Wheelchairs, with an approximate capacity of remaining ambulatory students allowable for each size vehicle. Wheelchair lift location specified by the District, however, typical at curb side rear for the purpose of the drawing. DISTRICTS MUST CONFIRM WITH VENDOR THEIR DESIGN SPECIFICATIONS PRIOR TO ORDERING BUS. |  | 3802 | DISTRICTS - !!!!NOTE!!! The bus body and chassis is to be equipped for Handicapped Use. DISTRICTS ARE TO SUBMIT a Floor Plan as to the seating and the Placement of Wheelchairs. Note location of Heater Boxes and Wheel Wells if the bus is not equipped with a flat floor. Show plan for amount of forward-Facing Wheelchairs, with an approximate capacity of remaining ambulatory students allowable for each size vehicle. Wheelchair lift location specified by the District, however, typical at curb side rear for the purpose of the drawing. DISTRICTS MUST CONFIRM WITH VENDOR THEIR DESIGN SPECIFICATIONS PRIOR TO ORDERING BUS.
3803 | VENDORS - !!!!NOTE!!! The bus body and chassis is to be equipped for Handicapped Use. (FLOOR TRACK MUST BE "THROUGH BOLTED" WITH GRADE #5 BOLTS OR BETTER WITH REINFORCING OR WASHERS ON UNDERSIDE OF FLOOR PAN. SCREW TYPE FASTENERS NOT ACCEPTABLE). Lift price should include lift, lift door, lighting, interlocks, brake interlock, holddown for 1 position and ONE wheelchair position across from the lift. | N/A | 3803 | VENDORS - !!!!NOTE!!! The bus body and chassis is to be equipped for Handicapped Use. (FLOOR TRACK MUST BE "THROUGH BOLTED" WITH GRADE #5 BOLTS OR BETTER WITH REINFORCING OR WASHERS ON UNDERSIDE OF FLOOR PAN. SCREW TYPE FASTENERS NOT ACCEPTABLE). Lift price should include lift, lift door, lighting, interlocks, brake interlock, holddown for 1 position and ONE wheelchair position across from the lift. |  | 3803 | VENDORS - !!!!NOTE!!! The bus body and chassis is to be equipped for Handicapped Use. (FLOOR TRACK MUST BE "THROUGH BOLTED" WITH GRADE #5 BOLTS OR BETTER WITH REINFORCING OR WASHERS ON UNDERSIDE OF FLOOR PAN. SCREW TYPE FASTENERS NOT ACCEPTABLE). Lift price should include lift, lift door, lighting, interlocks, brake interlock, holddown for 1 position and ONE wheelchair position across from the lift. |  | 3803 | VENDORS - !!!!NOTE!!! The bus body and chassis is to be equipped for Handicapped Use. (FLOOR TRACK MUST BE "THROUGH BOLTED" WITH GRADE #5 BOLTS OR BETTER WITH REINFORCING OR WASHERS ON UNDERSIDE OF FLOOR PAN. SCREW TYPE FASTENERS NOT ACCEPTABLE). Lift price should include lift, lift door, lighting, interlocks, brake interlock, holddown for 1 position and ONE wheelchair position across from the lift.
3804 | 30" Track mounted seat - Each | N/A | 3804 | 30" Track mounted seat - Each | 56 | 3804 | 30" Track mounted seat - Each |  | 3804 | 30" Track mounted seat - Each
3805 | 36" Track mounted seat - Each | N/A | 3805 | 36" Track mounted seat - Each | 56 | 3805 | 36" Track mounted seat - Each |  | 3805 | 36" Track mounted seat - Each
3806 | 39" Track mounted seat - Each | N/A | 3806 | 39" Track mounted seat - Each | 56 | 3806 | 39" Track mounted seat - Each |  | 3806 | 39" Track mounted seat - Each
3807 | 4"x4" H/C decal on L/Front body and 8"x8" H/C decal on R/Rear with white backing | N/A | 3807 | 4"x4" H/C decal on L/Front body and 8"x8" H/C decal on R/Rear with white backing | 16 | 3807 | 4"x4" H/C decal on L/Front body and 8"x8" H/C decal on R/Rear with white backing |  | 3807 | 4"x4" H/C decal on L/Front body and 8"x8" H/C decal on R/Rear with white backing
3808 | Additional interior light and switch at lift area for lift door and light | N/A | 3808 | Additional interior light and switch at lift area for lift door and light | STD | 3808 | Additional interior light and switch at lift area for lift door and light |  | 3808 | Additional interior light and switch at lift area for lift door and light
3809 | Braun 1000 lb. lift | N/A | 3809 | Braun 1000 lb. lift | 4798 | 3809 | Braun 1000 lb. lift |  | 3809 | Braun 1000 lb. lift
3810 | Braun option 34" platform, State model: L919 | N/A | 3810 | Braun option 34" platform, State model: | 4112 | 3810 | Braun option 34" platform, State model: |  | 3810 | Braun option 34" platform, State model:
3811 | Cost per additional wheelchair station (inc. track and 7-point hold down) Note: 2 wheelchair positions need wall-mount heaters | N/A | 3811 | Cost per additional wheelchair station (inc. track and 7-point hold down) Note: 2 wheelchair positions need wall-mount heaters | Line 3819 plus securement | 3811 | Cost per additional wheelchair station (inc. track and 7-point hold down) Note: 2 wheelchair positions need wall-mount heaters |  | 3811 | Cost per additional wheelchair station (inc. track and 7-point hold down) Note: 2 wheelchair positions need wall-mount heaters
3812 | Exterior mounted lamp above lift door | N/A | 3812 | Exterior mounted lamp above lift door | STD | 3812 | Exterior mounted lamp above lift door |  | 3812 | Exterior mounted lamp above lift door
3813 | Flat floor (requires flat floor chassis, low profile tires, flat floor and rear air suspension or spring suspension. See Line number 904 for pricing) |  | 3813 | Flat floor (requires flat floor chassis, low profile tires, flat floor and rear air suspension or spring suspension. See Line number 904 for pricing) |  | 3813 | Flat floor (requires flat floor chassis, low profile tires, flat floor and rear air suspension or spring suspension. See Line number 904 for pricing) |  | 3813 | Flat floor (requires flat floor chassis, low profile tires, flat floor and rear air suspension or spring suspension. See Line number 904 for pricing)
3814 | Interior ceiling lamp over lift area | N/A | 3814 | Interior ceiling lamp over lift area | STD | 3814 | Interior ceiling lamp over lift area |  | 3814 | Interior ceiling lamp over lift area
3815 | Interior ceiling lamp over lift area comes on automatically when door opens | N/A | 3815 | Interior ceiling lamp over lift area comes on automatically when door opens | STD | 3815 | Interior ceiling lamp over lift area comes on automatically when door opens |  | 3815 | Interior ceiling lamp over lift area comes on automatically when door opens
3816 | One work light per wheelchair securement area, wall-mounted under chair rail, under seats | N/A | 3816 | One work light per wheelchair securement area, wall-mounted under chair rail, under seats | 85 | 3816 | One work light per wheelchair securement area, wall-mounted under chair rail, under seats |  | 3816 | One work light per wheelchair securement area, wall-mounted under chair rail, under seats
3817 | Price difference for a front mounted lift | N/A | 3817 | Price difference for a front mounted lift | 0 | 3817 | Price difference for a front mounted lift |  | 3817 | Price difference for a front mounted lift
3818 | Recessed floor track covers | N/A | 3818 | Recessed floor track covers | $48/ Ft | 3818 | Recessed floor track covers |  | 3818 | Recessed floor track covers
3819 | Recessed floor track L-track for track seating per wheelchair position | N/A | 3819 | Recessed floor track L-track for track seating per wheelchair position | 562 | 3819 | Recessed floor track L-track for track seating per wheelchair position |  | 3819 | Recessed floor track L-track for track seating per wheelchair position
3820 | Recessed floor track L-track full length both sides | N/A | 3820 | Recessed floor track L-track full length both sides | 6744 | 3820 | Recessed floor track L-track full length both sides |  | 3820 | Recessed floor track L-track full length both sides
3821 | Ricon 1000 lb. lift | N/A | 3821 | Ricon 1000 lb. lift | 5032 | 3821 | Ricon 1000 lb. lift |  | 3821 | Ricon 1000 lb. lift
3822 | Ricon option 34" platform, State model: S5010 | N/A | 3822 | Ricon option 34" platform, State model: | 4156 | 3822 | Ricon option 34" platform, State model: |  | 3822 | Ricon option 34" platform, State model:
3823 | Sealed plywood floor track grooves prior to installation of floor track | N/A | 3823 | Sealed plywood floor track grooves prior to installation of floor track | STD | 3823 | Sealed plywood floor track grooves prior to installation of floor track |  | 3823 | Sealed plywood floor track grooves prior to installation of floor track
3824 | Stainless steel fasteners to secure track to floor | N/A | 3824 | Stainless steel fasteners to secure track to floor | STD | 3824 | Stainless steel fasteners to secure track to floor |  | 3824 | Stainless steel fasteners to secure track to floor
3825 | Two (2) 4" flush mounted LED exterior lamps mounted under lift door to be activated by lift door operation | N/A | 3825 | Two (2) 4" flush mounted LED exterior lamps mounted under lift door to be activated by lift door operation | 210 | 3825 | Two (2) 4" flush mounted LED exterior lamps mounted under lift door to be activated by lift door operation |  | 3825 | Two (2) 4" flush mounted LED exterior lamps mounted under lift door to be activated by lift door operation
3826 | Upholstered header pad mounted above lift door | N/A | 3826 | Upholstered header pad mounted above lift door | STD | 3826 | Upholstered header pad mounted above lift door |  | 3826 | Upholstered header pad mounted above lift door
3827 | Wheelchair track "flanged button track" recessed in floor. Four floor mounted and 1 mounted over windows full length of bus, both sides | Line 3820 | 3827 | Wheelchair track "flanged button track" recessed in floor. Four floor mounted and 1 mounted over windows full length of bus, both sides | Duplicate | 3827 | Wheelchair track "flanged button track" recessed in floor. Four floor mounted and 1 mounted over windows full length of bus, both sides |  | 3827 | Wheelchair track "flanged button track" recessed in floor. Four floor mounted and 1 mounted over windows full length of bus, both sides
3828 | Other: |  | 3828 | Other: |  | 3828 | Other: |  | 3828 | Other:
3829 |  |  | 3829 | S.T.A.R.S. Floor mount hardware- 2 plates bolted through the floor and hardware to mount seats for the aisle legs of wall mounted seats, including plastic protective plugs for insertion in the seat mounting threads when seats are removed. Allowing removal and installation of the seats from inside the bus, replacing floor track and the need for track mounted seats. Ensuring the seats are re-installed in the correct location to meet FMVSS-Price wheel chair location per position | 243 | 3829 |  |  | 3829
3830 |  |  | 3830 |  |  | 3830 |  |  | 3830
3831 |  |  | 3831 |  |  | 3831 |  |  | 3831
3832 |  |  | 3832 |  |  | 3832 |  |  | 3832
3900 | WHEELCHAIR RESTRAINT COST PER CHAIR |  | 3900 | WHEELCHAIR RESTRAINT COST PER CHAIR |  | 3900 | WHEELCHAIR RESTRAINT COST PER CHAIR |  | 3900 | WHEELCHAIR RESTRAINT COST PER CHAIR
3901 | Kinedyne, overcenter "S" hook | N/A | 3901 | Kinedyne, overcenter "S" hook | N/A | 3901 | Kinedyne, overcenter "S" hook |  | 3901 | Kinedyne, overcenter "S" hook
3902 | Kinedyne, posi-lock "D" loop | N/A | 3902 | Kinedyne, posi-lock "D" loop | N/A | 3902 | Kinedyne, posi-lock "D" loop |  | 3902 | Kinedyne, posi-lock "D" loop
3903 | One pair (2) Quick Straps | N/A | 3903 | One pair (2) Quick Straps | 595 | 3903 | One pair (2) Quick Straps |  | 3903 | One pair (2) Quick Straps
3904 | Q-Straint QRT 360 (ISO latch system, per position) | N/A | 3904 | Q-Straint QRT 360 (ISO latch system, per position) | 305 | 3904 | Q-Straint QRT 360 (ISO latch system, per position) |  | 3904 | Q-Straint QRT 360 (ISO latch system, per position)
3905 | Q-straint QRT Deluxe (Q-Straint Lap/Shoulder restraint model #Q8-6325-L. Include four (4) sets of ratcheting Q-Straint wheelchair securment with shoulder harness for "A" track) | N/A | 3905 | Q-straint QRT Deluxe (Q-Straint Lap/Shoulder restraint model #Q8-6325-L. Include four (4) sets of ratcheting Q-Straint wheelchair securment with shoulder harness for "A" track) | 320 | 3905 | Q-straint QRT Deluxe (Q-Straint Lap/Shoulder restraint model #Q8-6325-L. Include four (4) sets of ratcheting Q-Straint wheelchair securment with shoulder harness for "A" track) |  | 3905 | Q-straint QRT Deluxe (Q-Straint Lap/Shoulder restraint model #Q8-6325-L. Include four (4) sets of ratcheting Q-Straint wheelchair securment with shoulder harness for "A" track)
3906 | Q-straint QRT Max | N/A | 3906 | Q-straint QRT Max | N/A | 3906 | Q-straint QRT Max |  | 3906 | Q-straint QRT Max
3907 | Restraint storage pouch | N/A | 3907 | Restraint storage pouch | 50 | 3907 | Restraint storage pouch |  | 3907 | Restraint storage pouch
3908 | Shoulder harness track per wheelchair station to have a multi-attachment track system. Track shall be installed continuously above the passenger windows in all areas where wheel chairs could be secured and run concurrently with a "chair rail" mounted track to accommodate the wheel chair occupant shoulder restraint. | N/A | 3908 | Shoulder harness track per wheelchair station to have a multi-attachment track system. Track shall be installed continuously above the passenger windows in all areas where wheel chairs could be secured and run concurrently with a "chair rail" mounted track to accommodate the wheel chair occupant shoulder restraint. | N/A | 3908 | Shoulder harness track per wheelchair station to have a multi-attachment track system. Track shall be installed continuously above the passenger windows in all areas where wheel chairs could be secured and run concurrently with a "chair rail" mounted track to accommodate the wheel chair occupant shoulder restraint. |  | 3908 | Shoulder harness track per wheelchair station to have a multi-attachment track system. Track shall be installed continuously above the passenger windows in all areas where wheel chairs could be secured and run concurrently with a "chair rail" mounted track to accommodate the wheel chair occupant shoulder restraint.
3909 | Shoulder restraint retractable | N/A | 3909 | Shoulder restraint retractable | INC | 3909 | Shoulder restraint retractable |  | 3909 | Shoulder restraint retractable
3910 | Sure-Lok, state model: | N/A | 3910 | Sure-Lok, state model: | 261 | 3910 | Sure-Lok, state model: |  | 3910 | Sure-Lok, state model:
3911 | Sure-Lok, state model: | N/A | 3911 | Sure-Lok, state model: | 446 | 3911 | Sure-Lok, state model: |  | 3911 | Sure-Lok, state model:
3912 | Other: |  | 3912 | Other: |  | 3912 | Other: |  | 3912 | Other:
3913 |  |  | 3913 | Q straint Slide N Click (Goes well with S.T.A.R.S.) | 475 | 3913 |  |  | 3913
3914 |  |  | 3914 |  |  | 3914 |  |  | 3914
4000 | STUDENT RESTRAINT-AMBULATORY STUDENT, C.E. WHITE |  | 4000 | STUDENT RESTRAINT-AMBULATORY STUDENT, C.E. WHITE |  | 4000 | STUDENT RESTRAINT-AMBULATORY STUDENT, C.E. WHITE |  | 4000 | STUDENT RESTRAINT-AMBULATORY STUDENT, C.E. WHITE
4001 | Cost of barrier for placing CR-30 in a first row seat. State weight limit: none | No Charge | 4001 | Cost of barrier for placing CR-30 in a first row seat. State weight limit: | STD | 4001 | Cost of barrier for placing CR-30 in a first row seat. State weight limit: |  | 4001 | Cost of barrier for placing CR-30 in a first row seat. State weight limit:
4002 | Cost of barrier for placing CR-39 in a first row seat. State weight limit: none | No Charge | 4002 | Cost of barrier for placing CR-39 in a first row seat. State weight limit: | STD | 4002 | Cost of barrier for placing CR-39 in a first row seat. State weight limit: |  | 4002 | Cost of barrier for placing CR-39 in a first row seat. State weight limit:
4003 | Cost of CR-30 installed. State weight limit: 85 | 370 | 4003 | Cost of CR-30 installed. State weight limit: | 390 | 4003 | Cost of CR-30 installed. State weight limit: |  | 4003 | Cost of CR-30 installed. State weight limit:
4004 | Cost of CR-30 shipped, but not installed. State weight limit: | N/A | 4004 | Cost of CR-30 shipped, but not installed. State weight limit: | 390 | 4004 | Cost of CR-30 shipped, but not installed. State weight limit: |  | 4004 | Cost of CR-30 shipped, but not installed. State weight limit:
4005 | Cost of CR-30 with seat belts shipped, not installed | N/A | 4005 | Cost of CR-30 with seat belts shipped, not installed | 410 | 4005 | Cost of CR-30 with seat belts shipped, not installed |  | 4005 | Cost of CR-30 with seat belts shipped, not installed
4006 | Cost of CR-39 installed. State weight limit: 85 | 550 | 4006 | Cost of CR-39 installed. State weight limit: | 492 | 4006 | Cost of CR-39 installed. State weight limit: |  | 4006 | Cost of CR-39 installed. State weight limit:
4007 | Cost of CR-39 shipped, but not installed. State weight limit: | N/A | 4007 | Cost of CR-39 shipped, but not installed. State weight limit: | 492 | 4007 | Cost of CR-39 shipped, but not installed. State weight limit: |  | 4007 | Cost of CR-39 shipped, but not installed. State weight limit:
4008 | Cost of CR-39 with seat belts shipped, not installed | N/A | 4008 | Cost of CR-39 with seat belts shipped, not installed | 517 | 4008 | Cost of CR-39 with seat belts shipped, not installed |  | 4008 | Cost of CR-39 with seat belts shipped, not installed
4009 | CR-30: permanent mount, with lap belts - each | N/A | 4009 | CR-30: permanent mount, with lap belts - each | 390 | 4009 | CR-30: permanent mount, with lap belts - each |  | 4009 | CR-30: permanent mount, with lap belts - each
4010 | CR-30: Track mounted; no seat belts, price per each / requires track. | N/A | 4010 | CR-30: Track mounted; no seat belts, price per each / requires track. | 514 | 4010 | CR-30: Track mounted; no seat belts, price per each / requires track. |  | 4010 | CR-30: Track mounted; no seat belts, price per each / requires track.
4011 | CR-30: Track mounted; with seat belts, price per each / requires track. | N/A | 4011 | CR-30: Track mounted; with seat belts, price per each / requires track. | 526 | 4011 | CR-30: Track mounted; with seat belts, price per each / requires track. |  | 4011 | CR-30: Track mounted; with seat belts, price per each / requires track.
4012 | CR-39: permanent mount, with lap belts - each | 575 | 4012 | CR-39: permanent mount, with lap belts - each | 492 | 4012 | CR-39: permanent mount, with lap belts - each |  | 4012 | CR-39: permanent mount, with lap belts - each
4013 | CR-39: Track mounted; no seat belts, price per each / requires track. | 575 | 4013 | CR-39: Track mounted; no seat belts, price per each / requires track. | 612 | 4013 | CR-39: Track mounted; no seat belts, price per each / requires track. |  | 4013 | CR-39: Track mounted; no seat belts, price per each / requires track.
4014 | CR-39: Track mounted; with seat belts, price per each / requires track. | 600 | 4014 | CR-39: Track mounted; with seat belts, price per each / requires track. | 624 | 4014 | CR-39: Track mounted; with seat belts, price per each / requires track. |  | 4014 | CR-39: Track mounted; with seat belts, price per each / requires track.
4015 | Other: |  | 4015 | Other: |  | 4015 | Other: |  | 4015 | Other:
4016 |  |  | 4016 |  |  | 4016 |  |  | 4016
4017 |  |  | 4017 |  |  | 4017 |  |  | 4017
4018 |  |  | 4018 |  |  | 4018 |  |  | 4018
4019 |  |  | 4019 |  |  | 4019 |  |  | 4019
4100 | NON-SCHOOL BUS OPTIONS |  | 4100 | NON-SCHOOL BUS OPTIONS |  | 4100 | NON-SCHOOL BUS OPTIONS |  | 4100 | NON-SCHOOL BUS OPTIONS
4101 | Bus is built same as school bus but will not have 8-way light system, swing-out stop sign and will not be painted yellow. All lettering as required by State law for school buseswill be omitted. | N/A | 4101 | Bus is built same as school bus but will not have 8-way light system, swing-out stop sign and will not be painted yellow. All lettering as required by State law for school buseswill be omitted. | 3524 | 4101 | Bus is built same as school bus but will not have 8-way light system, swing-out stop sign and will not be painted yellow. All lettering as required by State law for school buseswill be omitted. |  | 4101 | Bus is built same as school bus but will not have 8-way light system, swing-out stop sign and will not be painted yellow. All lettering as required by State law for school buseswill be omitted.
4102 | COLOR OPTIONS |  | 4102 | COLOR OPTIONS |  | 4102 | COLOR OPTIONS |  | 4102 | COLOR OPTIONS
4103 | Per district's spec. Districts, please supply color specifications, including color(s), placement and dimensions. Sketches are helpful. Please attach. | N/A | 4103 | Per district's spec. Districts, please supply color specifications, including color(s), placement and dimensions. Sketches are helpful. Please attach. | OPTION 1 $1380 | 4103 | Per district's spec. Districts, please supply color specifications, including color(s), placement and dimensions. Sketches are helpful. Please attach. |  | 4103 | Per district's spec. Districts, please supply color specifications, including color(s), placement and dimensions. Sketches are helpful. Please attach.
4104 |  |  | 4104 |  | OPTION 2 $1596 | 4104 |  |  | 4104
4105 |  |  | 4105 |  | OPTION 3 $2760 | 4105 |  |  | 4105
4106 | REFLECTIVE TAPE |  | 4106 | REFLECTIVE TAPE |  | 4106 | REFLECTIVE TAPE |  | 4106 | REFLECTIVE TAPE
4107 | Per district's spec. Districts, please supply color specifications, including color(s), placement and dimensions. Sketches are helpful. Please attach. | N/A | 4107 | Per district's spec. Districts, please supply color specifications, including color(s), placement and dimensions. Sketches are helpful. Please attach. |  | 4107 | Per district's spec. Districts, please supply color specifications, including color(s), placement and dimensions. Sketches are helpful. Please attach. |  | 4107 | Per district's spec. Districts, please supply color specifications, including color(s), placement and dimensions. Sketches are helpful. Please attach.
4108 |  |  | 4108 |  |  | 4108 |  |  | 4108
4109 |  |  | 4109 |  |  | 4109 |  |  | 4109
4110 |  |  | 4110 |  |  | 4110 |  |  | 4110
4200 | NEW: APPROVED OPTION LIST FOR OHIO SCHOOL BUS |  | 4200 | NEW: APPROVED OPTION LIST FOR OHIO SCHOOL BUS |  | 4200 | NEW: APPROVED OPTION LIST FOR OHIO SCHOOL BUS |  | 4200 | NEW: APPROVED OPTION LIST FOR OHIO SCHOOL BUS
4201 | Rear Window Air Dam | N/A | 4201 | Rear Window Air Dam |  | 4201 | Rear Window Air Dam |  | 4201 | Rear Window Air Dam
4202 | Speed Retarder System | N/A | 4202 | Speed Retarder System |  | 4202 | Speed Retarder System |  | 4202 | Speed Retarder System
5000 | ANY OTHER ADDITIONAL OPTIONS (list below): |  | 5000 | ANY OTHER ADDITIONAL OPTIONS (list below): |  | 5000 | ANY OTHER ADDITIONAL OPTIONS (list below): |  | 5000 | ANY OTHER ADDITIONAL OPTIONS (list below):
5001 | E-Z Grip parking brake cover | Line 317 | 5001 | E-Z Grip parking brake cover | STD | 5001 | E-Z Grip parking brake cover |  | 5001 | E-Z Grip parking brake cover
5002 | Rub rails painted black full width | Line 2616 | 5002 | Rub rails painted black full width | STD | 5002 | Rub rails painted black full width |  | 5002 | Rub rails painted black full width
5003 | LH arm rest on switch panel | Line 2706 | 5003 | LH arm rest on switch panel | STD | 5003 | LH arm rest on switch panel |  | 5003 | LH arm rest on switch panel
5004 | Auxilary port in dash for cell phone | Line 1105 | 5004 | Auxilary port in dash for cell phone | STD | 5004 | Auxilary port in dash for cell phone |  | 5004 | Auxilary port in dash for cell phone
5005 | Hankook 11R22.5 16 ply AH12/Z35A mud and snow rear | See Tire App | 5005 | Hankook 11R22.5 16 ply AH12/Z35A mud and snow rear | N/A | 5005 | Hankook 11R22.5 16 ply AH12/Z35A mud and snow rear |  | 5005 | Hankook 11R22.5 16 ply AH12/Z35A mud and snow rear
5006 |  |  | 5006 |  |  | 5006 |  |  | 5006
5007 | 24/7 Camera system items below: |  | 5007 | 24/7 Camera system items below: |  | 5007 | 24/7 Camera system items below: |  | 5007 | 24/7 Camera system items below:
5008 | ZEUSHD 8-channel with wifi, DHD-1000, 8 cameras | 2850 | 5008 | ZEUSHD 8-channel with wifi, DHD-1000, 8 cameras | 2624 | 5008 | ZEUSHD 8-channel with wifi, DHD-1000, 8 cameras |  | 5008 | ZEUSHD 8-channel with wifi, DHD-1000, 8 cameras
5009 | 8-channel DVR HD with wifi, w/o storage rev. A42 | 1550 | 5009 | 8-channel DVR HD with wifi, w/o storage rev. A42 | 1092 | 5009 | 8-channel DVR HD with wifi, w/o storage rev. A42 |  | 5009 | 8-channel DVR HD with wifi, w/o storage rev. A42
5010 | Dual hybrid drive (64GB SDHC, 1 TB SATA hard drive) | 370 | 5010 | Dual hybrid drive (64GB SDHC, 1 TB SATA hard drive) | 423 | 5010 | Dual hybrid drive (64GB SDHC, 1 TB SATA hard drive) |  | 5010 | Dual hybrid drive (64GB SDHC, 1 TB SATA hard drive)
5011 | AHD camera with IR, 2.1 mm mega pixel lens using HUSHI camera board | 250 | 5011 | AHD camera with IR, 2.1 mm mega pixel lens using HUSHI camera board | 179 | 5011 | AHD camera with IR, 2.1 mm mega pixel lens using HUSHI camera board |  | 5011 | AHD camera with IR, 2.1 mm mega pixel lens using HUSHI camera board
5012 | AHD shield camera with NON-IR, 3.6 mm lens using HUSHI IMX225 1MP | 250 | 5012 | AHD shield camera with NON-IR, 3.6 mm lens using HUSHI IMX225 1MP | 189 | 5012 | AHD shield camera with NON-IR, 3.6 mm lens using HUSHI IMX225 1MP |  | 5012 | AHD shield camera with NON-IR, 3.6 mm lens using HUSHI IMX225 1MP
5013 | Single HD camera w/16mm lens day only forward | 250 | 5013 | Single HD camera w/16mm lens day only forward | 244 | 5013 | Single HD camera w/16mm lens day only forward |  | 5013 | Single HD camera w/16mm lens day only forward
5014 | STP CAT5E 24AWG 4P copper wire, both endwith molex 4.2mm pitch 6R housing and Ter., grommet, 35ft | 35 | 5014 | STP CAT5E 24AWG 4P copper wire, both endwith molex 4.2mm pitch 6R housing and Ter., grommet, 35ft | 26 | 5014 | STP CAT5E 24AWG 4P copper wire, both endwith molex 4.2mm pitch 6R housing and Ter., grommet, 35ft |  | 5014 | STP CAT5E 24AWG 4P copper wire, both endwith molex 4.2mm pitch 6R housing and Ter., grommet, 35ft
5015 | LPR3 10M female cable | 55 | 5015 | LPR3 10M female cable | 50 | 5015 | LPR3 10M female cable |  | 5015 | LPR3 10M female cable
5016 | STP CAT5E 24AWG 4P copper wire, both endwith molex 4.2mm pitch 6R housing and Ter., grommet, 50ft | 35 | 5016 | STP CAT5E 24AWG 4P copper wire, both endwith molex 4.2mm pitch 6R housing and Ter., grommet, 50ft | 25 | 5016 | STP CAT5E 24AWG 4P copper wire, both endwith molex 4.2mm pitch 6R housing and Ter., grommet, 50ft |  | 5016 | STP CAT5E 24AWG 4P copper wire, both endwith molex 4.2mm pitch 6R housing and Ter., grommet, 50ft
5017 | Event marker 2 with 15ft cable | 20 | 5017 | Event marker 2 with 15ft cable | 33 | 5017 | Event marker 2 with 15ft cable |  | 5017 | Event marker 2 with 15ft cable
5018 | 12.5ft power cable for 500 series | 15 | 5018 | 12.5ft power cable for 500 series | 24 | 5018 | 12.5ft power cable for 500 series |  | 5018 | 12.5ft power cable for 500 series
5019 | 15ft digital I/O cable | 15 | 5019 | 15ft digital I/O cable | 20 | 5019 | 15ft digital I/O cable |  | 5019 | 15ft digital I/O cable
5020 | USB 2.0 to mini USB 5-PIN 1 foot | 20 | 5020 | USB 2.0 to mini USB 5-PIN 1 foot | 11 | 5020 | USB 2.0 to mini USB 5-PIN 1 foot |  | 5020 | USB 2.0 to mini USB 5-PIN 1 foot
5021 | Cross-over cable with 8-pin-7ft ZEUS8 battery loopback | 20 | 5021 | Cross-over cable with 8-pin-7ft ZEUS8 battery loopback | 12 | 5021 | Cross-over cable with 8-pin-7ft ZEUS8 battery loopback |  | 5021 | Cross-over cable with 8-pin-7ft ZEUS8 battery loopback
5022 | 6inch wifi antenna with 15ft cable with yellow bracket | 65 | 5022 | 6inch wifi antenna with 15ft cable with yellow bracket | 48 | 5022 | 6inch wifi antenna with 15ft cable with yellow bracket |  | 5022 | 6inch wifi antenna with 15ft cable with yellow bracket
5023 | DVR key | 2 | 5023 | DVR key | 1 | 5023 | DVR key |  | 5023 | DVR key
5024 | 5.5"x4" warning label English version | 5 | 5024 | 5.5"x4" warning label English version | 3 | 5024 | 5.5"x4" warning label English version |  | 5024 | 5.5"x4" warning label English version
5025 | CD with S/W, user manual, installation etc. | 2 | 5025 | CD with S/W, user manual, installation etc. | 2 | 5025 | CD with S/W, user manual, installation etc. |  | 5025 | CD with S/W, user manual, installation etc.
5026 | GPS receiver TGU-158 with microfit connector | 85 | 5026 | GPS receiver TGU-158 with microfit connector | 75 | 5026 | GPS receiver TGU-158 with microfit connector |  | 5026 | GPS receiver TGU-158 with microfit connector
Note: Not all options are available together and the selection of one option may
require another option. When conflicts arise the school will be contacted on
how they would like to proceed before we accept the order.
In keeping with its policy of continual product improvement, Blue Bird reserves
the right to change specifications without notice and without incurring obligations.
Units meet all Federal and State schools bus specifications.

## Type A App C
Bid price as specified without options as per Federal and State of Ohio Department of Education minimum school bus specifications under 4501-5 (inclusive) ORC. All bids will comply with the current safety regulations of the Department of Education adopted by and with the advice and consent of the director of public safety pursuant to section 4511.76 of the Revised Code and all other pertinent provisions of law. The body/chassis supplier shall provide and attach a complete body/chassis specification sheet itemizing- including manufacturer brand names of the State of Ohio Department of Education minimum school bus body/chassis that will be supplied at this base bid. Must meet or exceed FMVSS/CMVSS standards.
By signing this specification, you guarantee that the equipment being bid meets all state specifications
|  | District |  | Phone Number
Contact
**Vendor List base price**
(Includes freight)
| Bus Classification | Type A-I | Type A-II
Passenger Size
Model Name
Model Number
Body Make
Chassis Make
Base Bid Price - Integrated, meets State of Ohio minimum standards, includes freight
GVWR
Body length (inches - maximum 480")
Body width (inches - maximum 102")
Wheelbase (inches)
Delivery Days
Special Discounts
Important Notice: On all items below vendor must mark standard (Std), list additional price to base bid or mark N/A.
1 | Bus Classification | Type A-I | Type A-II
2 | STATE GAS ENGINES/TRANSMISSIONS AVAILABLE: | xxxxxxxx | xxxxxxxx
3 | GM engine - 6.0L / Automatic transmission
4
5
6
7 | STATE DIESEL ENGINES/TRANSMISSIONS AVAILABLE:
8
9
10
11
12 | STATE PROPANE ENGINE/TRANSMISSIONS AVAILABLE:
13
14
15
16
17 | STATE CNG ENGINES/TRANSMISSIONS AVAILABLE:
18
19
20
21
22 | ALTERNATOR | xxxxxxxx | xxxxxxxx
23 | Alternator, please state brand and amps available: Delco
24
25
26
27
28 | AXLES/BRAKES/SUSPENSION | xxxxxxxx | xxxxxxxx
29 | Front and rear axles, including suspension assemblies and all frame-to-ground components shall have a gross axle rating at ground at least equal to that portion of the load as would be imposed by the chassis manufacturer's maximum gross vehicle weight rating
30 | All vehicles shall be equipped with appropriate gross vehicle weight rating axles, suspension system and tires by the chassis manufacturer.
31 | All axles shall be rated as heavy duty. 16" x 6 front
32 | Differential lock or positraction
33 | Front axle, State lbs.:
34 | Rear axle, State lbs.:
35 | Hydraulic brakes front
36 | Hydraulic brakes rear
37 | Rear axle size single wheels
38 | Rear axle size dual wheels
39 | Gross Vehicle Weight (GVW) 9,000 lbs.
40 | Gross Vehicle Weight (GVW) 10,000 lbs.
41 | Gross Vehicle Weight (GVW) 12,000 lbs.
42 | Gross Vehicle Weight (GVW) 14,000 lbs.
43 | Gross Vehicle Weight (GVW) 15,000 lbs.
44 | Other:
45
46
47
48
49 | BATTERIES/BLOCK HEATERS |  | xxxxxxxx
50 | Dual batteries, state sizes:
51
52
53 | Single batteries, state sizes:
54
55
56 | Heavy Duty Battery Box on HD Sliders
57 | Heavy Duty Battery Box W/ Roller Tray
58 | Key lock battery box
59 | Loom battery cables
60 | Master electric cutoff switch
61 | No Rust Composite Battery Box
62 | Stainless battery tray
63 | Block heater plug front mounted plug
64 | Block heater plug rear mounted plug
65 | Engine block heater 750 watts
66 | Espar Diesel Heater E-Guardian 42K BTU
67 | Espar Diesel Heater E-Guardian 17K BTU
68 | Webasto Diesel Heater Scholastic Series 45K BTU
69 | Webasto Diesel Heater TLS 17K BTU
70 | Diesel heater manual on/off switch. State brand and Model:
71 | Diesel heater 7 day timer. State brand and Model:
72 | Other:
73
74
75
76
77 | BODY STRUCTURE/PAINT
78 | Body Tie Downs: "Texas U-Bolt"
79 | Body Tie Downs: Double bolted
80 | Drip moulding formed in roof panels over windows
81 | Drip Moulding/Rain Deflector Full Body Length
82 | Heavy duty front tow hooks frame mounted
83 | Heavy duty rear tow hooks frame mounted
84 | Grill painted silver
85 | Paint Hood flat black
86 | Paint Hood Yellow
87 | Roof-White
88 | Stainless steel Screws for fenders/body, ext. mirrors, cross gate & stop arm
89 | Other:
90
91
92
93
94
95 | CAMERAS |  | xxxxxxxx
96 | 24/7 320 GB DHD sensors and panic button installed
97 | 24/7 64 GB SDHC sensors and panic button installed
98 | 24/7 additional camera
99 | 24/7 GPS
100 | 24/7 Stop arm camera
101 | 24/7 Dome camera
102 | REI 500 GB DHD sensors and panic button installed
103 | REI 320 GB DHD sensors and panic button installed
104 | REI 64 GB SDHC sensors and panic button installed
105 | REI additional camera
106 | REI Wi-Fi bridge
107 | REI GPS
108 | REI Stop arm camera
109 | Angel Trax video system, Hybrid guest with VSM
110 | Seon 1 Camera System
111 | Seon 2 Camera System
112 | Camera box with wiring only, installed
113 | Other:
114
115
116 | WINDOW/ROOF HATCH/POWER VENTILATORS |  | xxxxxxxx
117 | Face mounted emergency window instructions decals on windows - external mounted on window
118 | List quantity of roof hatches included per size of unit:
119 | Roof Escape Hatch Lo Profile. List Brand:
120 | Roof Escape Hatch Power Ventilated. List Brand:
121 | Roof Escape Hatch standard. List Brand:
122 | Additional roof hatch
123 | Power Ventilator. State Brand:
124 | Pushout Emergency Window - horizontal hinged
125 | Pushout Emergency Window - vertical hinged
126 | Rear window air dam
127 | Other:
128
129
130 | DOORS/LOCKS |  | xxxxxxxx
131 | Air-operated heavy duty, outward opening entrance door, full view glass, greaseable hinges
132 | Deluxe manual heavy duty, outward opening entrance door, full view glass, greaseable hinges
133 | Electric heavy duty, outward opening entrance door, full view glass, greaseable hinges
134 | Paint Entrance Door Yellow
135 | Vandal lock entrance door, manual lock
136 | Vandal lock entrance door, electric lock
137 | Vandal Lock rear door with Interlock
138 | Vandal lock rear emergency window with interlock
139 | Vandal lock lift door with interlock
140 | Rear door with concealed hinges (Must have Zerk Fittings)
141 | Rear door with greaseable door hinges (Must have Zerk Fittings)
142 | Header pad mounted above rear door
143 | Header pad mounted above entrance door
144 | Upholstered header pad mounted above rear door
145 | Upholstered header pad mounted above entrance door
146 | Other:
147
148
149
150
151 | FLOOR/STEPWELL | xxxxxxxx | xxxxxxxx
152 | 5/8" 5-ply type CD exterior grade
153 | 5/8" Marine grade plywood
154 | 5/8" Treated plywood
155 | Aluminum floor trim (aisle, other)
156 | Stainless steel floor trim (aisle, other)
157 | Plastic or vinyl floor trim
158 | Floor coloring Black
159 | Floor coloring Brown
160 | Floor coloring Gray
161 | Floor coloring Green
162 | Floor coloring Light Blue
163 | Floor coloring Tan
164 | One piece floor covering
165 | Studded texture step treads metal backed
166 | Studded texture step treads non-metal backed
167 | Insulated step well (for sound abatement)
168 | Stainless steel stepwell (State steel gauge):
169 | Steel preformed with Proflex
170 | Koroseal entire floor
171 | Koroseal floor trim
172 | Koroseal pebble tread
173 | Fold-out step power activated
174 | Fold-out step manually operated
175 | Other:
176
177
178
179 | FUEL TANK, LARGER |  | xxxxxxxx
180 | Between Frame Rail. List available options:
181
182
183
184 | GAUGES | xxxxxxxx | xxxxxxxx
185 | 12 Volt accessory plug
186 | Alarm- Backup with 107 dB(A)
187 | Alarm- Backup with 112 dB(A)
188 | Ampere gauge to match alternator output
189 | Engine hour meter
190 | Transmission oil temperature gauge
191 | Optional Gauge Package. Please specify:
192 | Circuit breakers where available, auto reset
193 | Circuit Breakers where available, manual reset
194 | Clock
195 | Cruise control
196 | Headlight on, key off, alarm
197 | Idle time circuit turned on
198 | Two Spare Circuits - 14 gauge wire
199 | Door switch on left panel (not on steering wheel)
200 | Other:
201
202
203
204 | HEATER, ADDITIONAL LARGER/ AIR CONDITIONING |  | xxxxxxxx
205 | 20,500 BTU wall mounted for wheelchair
206 | 40,000 BTU wall mounted for wheelchair
207 | 50,000 BTU rear
208 | Other heaters available, please specify:
209 | 40,000 BTU w/floor mounted
210
211
212 | Fuel fired heater. Please State Brand:
213 | Heater circulating pump. State Brand:
214 | Heater pump switch illuminated when on
215 | Air Conditioning - Underbody condenser, please state sizes available:
216
217
218
219 | INSIDE BODY HEIGHT | xxxxxxxx | xxxxxxxx
220 | 66 inches interior height
221 | 73 inches interior height
222 | 74 inches interior height
223 | Other:
224
225
226 | INTERIOR COLOR |  | xxxxxxxx
227 | Blue interior color
228 | White interior color
229 | Other:
230
231
232 | INTERIOR PANELS
233 | Aluminized interior panels
234 | Modesty/kick panel/barrier at front door and behind driver's seat
235 | Other:
236
237
238
239 | LIGHTS, EXTERIOR |  | xxxxxxxx
240 | Additional side exterior directional lamps, below window and behind rear wheels
241 | Daytime running lights
242 | Entrance light activated by opening of door
243 | Fog lamps
244 | Halogen headlights
245 | LED light package. Please state package components:
246
247
248
249
250 | LED marker/clearance lights
251 | LED turn signal/brake lights
252 | LED warning lights
253 | Lighted backing sign
254 | Lighted School Bus sign front and rear
255 | Sound-off LED Warning Lights - red/amber - price per bus
256 | Strobe light high profile
257 | Strobe light low profile inside power supply. State brand:
258 | Under hood light of 20 candle power switched to driver’s area
259 | Warning light sun visors
260 | Other:
261
262
263
264
265
266
267 | LIGHTS, INTERIOR
268 | Additional dome light mounted over driver's seat w/separate switch
269 | Column mounted dimmer switch
270 | Dome lights two rows
271 | Lamp monitor 16 lamp
272 | Lamp monitor 8 lamp
273 | Red lights mounted in ceiling above each emergency exit window and door, controlled by headlight switch
274 | Warning lamp system, 8 way flashing, Baader-Brown
275 | Warning lamp system, 8 way flashing, Weldon 7000
276 | Dome lights, LED
277 | Other:
278
279
280
281 | MANUALS/SOFTWARE |  | xxxxxxxx
282 | ABS software
283 | Engine software
284 | Transmission software
285 | All Parts/Service manuals in bound paper format
286 | All Parts/Service manuals in CD format
287 | Diamond Logic Builder Software, license, updates and annual renewal
288 | Laptop computer with all necessary licensing, hardware and software to properly diagnose engines, transmissions, ABS and all related electronic components. The computer should contain enough memory and storage capacity to run all programs including parts catalogs and maintenance and repair programs specific to the vehicles quoted. Eight (8) hours of training on this computer for the mechanics. One thousand dollars ($1,000.00) will be held back from payment until completion of mechanic's training.
289 | Nexiq Adapter: USB port connection
290 | Other:
291
292
293 | MIRRORS, INTERIOR |  | xxxxxxxx
294 | Mounted over rear emergency door, 12"x18" minimum
295 | Prizm mirror mounted inside on rear door
296 | Front 6" x 30" non-glare in lieu of standard
297 | Front 8" x 30" in lieu of standard
298 | Front, 10"x30" in lieu of standard
299 | Front, 10"x30" non-glare in lieu of standard
300 | Sun visor 6x30
301 | Right-side sun visor, minimum six inches by sixteen inches in size.
302 | Backup camera integrated into 6x30 rear view mirror
303 | Other:
304
305 | MIRRORS, EXTERIOR |  | xxxxxxxx
306 | All exterior stainless steel mirror brackets with bright finish.
307 | Double nickel mirrors
308 | Extended passenger side mirror brackets for double nickel
309 | Mirrorlight mirror
310 | Mirrorlight remote control mirror
311 | Mirrorlite Crossview
312 | Rosco Crossview mirror
313 | Rosco heated mirrors
314 | Rosco heated remote control mirrors
315 | Rosco ES mirror heads
316 | Self-canceling mirror defrost switch
317 | Other:
318
319 | PUBLIC ADDRESS/RADIOS/GPS |  | xxxxxxxx
320 | Additional speakers inside – 2
321 | Additional speakers inside – 4
322 | AM/FM/CD Radio with four speakers
323 | AM/FM/CD/PA Radio with four speakers
324 | AM/FM/CD/USB/MP3 with four speakers
325 | AM/FM/CD/USB/MP3/PA with four speakers
326 | AM/FM/PA Radio with four speakers
327 | AM/FM/USB/MP3 with four speakers
328 | AM/FM/USB/MP3/PA with four speakers
329 | Outside speaker
330 | Outside speaker mounted under hood
331 | Public address system only. List # of speakers:
332 | Two-way radio, Motorola CDM750 or equal, with lockable mount and antennae (not mounted in bus)
333 | GPS System. State Brand:
334 | WiFi assist. State brand:
335 | Other:
336
337
338
339 | RADIATOR
340 | Air Controlled Automatic radiator shutters
341 | Electric fan clutch
342 | Fan drive hyd pump and motor with fixed speed and residual torque for disengaging fan speed
343 | Metal bolted tanks
344 | Viscous controlled fan
345 | Winterfront
346 | Other:
347
348
349 | REFLECTIVE MARKINGS / LETTERING |  | xxxxxxxx
350 | "Stay Back 10 Feet" in four inch white-silver material may be applied and centered to the front and rear bumpers. Letters shall be italicized and be of the Helvetica type style and Rear bumper may be marked diagonally forty-five degrees with two inch wide strips of yellow grade five material two inches apart. Must be ordered with "School Bus" lettering above.
351 | 6-1/2" stripe at beltline for school district I.D.
352 | Rear bumper diagonally marked forty-five degrees with two inch wide strips of yellow grade five material two inches apart
353 | Other:
354
355
356
357 | RUSTPROOFING/RUST PROTECTION |  | xxxxxxxx
358 | Rustproofing to be a commercial grade. Spray aerosol can type rustproofing not acceptable
359 | List your additional rust prevention package above factory installed. Name product:
360 | Asphalt-based undercoating
361 | Wax-based undercoating
362 | Corrosion protection underdody: List product:
363 | Bumpers rust protection. List product:
364 | Fuel Tank rust protection. List product:
365 | Exterior Body rust protection. List product:
366 | Stepwell rust protection. List product:
367 | Paint adhesion and rust protection - 5 years, unlimited miles
368 | No Rust One Piece Stepwell
369 | No Rust Battery Box
370 | Undercoating. List product:
371 | Interior of all panels, where insulation is located, shall be rustproofed
372 | Other:
373
374
375
376 | SEAT BELTS/SEATS/FOAM |  | xxxxxxxx
377 | 25" knee clearance
378 | 39" Right front seat
379 | 30" Right front seat
380 | Seat, 39" Interchangeable seat backs, (specialized school bus seats that can be converted from standard seats to three point seat belts or to Integrated Child Restraint Seats (ICS) without removing the seats from the bus and modifying the bus floor for needed reinforcements by replacing the complete backs. Seat frames shall meet applicable FMVSS requirements and seat frames shall be capable for installation of type 2 belts and ICS restraint seating) list make:
381 | Cost for one seat three seat belts installed color coded
382 | Cost for one seat two seat belts installed color coded
383 | Cost per seat to make seat belt ready
384 | Cost to make all seats, seat belt ready
385 | Districts: Specify if last seat is "full" or "half" for 71 and 77 passengers
386 | Number or letter seats above windows
387 | Padded Interior side rails
388 | Seat color Brown
389 | Seat color Dark Blue
390 | Seat color Gray
391 | Seat color Green
392 | Seat color Maroon
393 | Seat color Medium Blue
394 | Seats 1/2" plywood seat bottoms
395 | Seats 3/8" plywood seat bottoms
396 | Seats passenger Kevlar upholstery
397 | Seats staggered (not placed directly across each other)
398 | Triad seat foam
399 | Interchangeable seat backs, IMMI/BTI seats
400 | Other:
401
402
403 | SEAT, DRIVER'S |  | xxxxxxxx
404 | Adjustable pedals, factory installed
405 | Tilt steering
406 | Tilt/Telescopic steering
407 | Pedestal seat non-heated vinyl National
408 | Pedestal seat non-heated vinyl Bostrom
409 | Air ride seat heated cloth National
410 | Air ride seat non-heated cloth National
411 | Air ride seat heated cloth Bostrom
412 | Air ride seat non-heated cloth Bostrom
413 | Driver's seat armrests option. List price per side:
414 | Fabric driver's seat, non-flammable
415 | Driver’s adjustable shoulder harness
416 | Driver's high visibility orange safety adjustable shoulder harness
417 | Front barrier cover with multiple pouches. State # of pouches:
418 | Front barrier cover with a single pouch
419 | Standard heated air suspension
420 | Standard heated hydraulic suspension
421 | Other:
422
423
424 | SIDE RAILS/PANELS |  | xxxxxxxx
425 | 16 gauge smooth exterior panels
426 | External safety sensor. Please state brand:
427 | Full length and acoustical headliner
428 | Roof – White
429 | Hood - Flat black
430 | Rubber fender extensions front and rear
431 | Snow Rail
432 | Other:
433
434
435
436 | STOP ARM/CROSSING ARM |  | xxxxxxxx
437 | Air operated Stop Arm with LED lamps
438 | Air operated Stop Arm with LED strobe lamps
439 | Air operated Stop Arm with Standard lamps
440 | Air operated Stop Arm, Dual Signs
441 | Air operated Stop Arm, Dual Signs, LED Strobing
442 | Electric Stop Arm with LED lamps
443 | Electric Stop Arm with LED lamps, Transpec
444 | Electric Stop Arm with LED strobe lamps
445 | Electric Stop Arm with Standard lamps
446 | Electric Stop Arm, Dual Signs
447 | Electric Stop Arm, Dual Signs, LED Strobing
448 | Latch/magnet for crossing arm/gate
449 | Solid Fiberglass Air Crossing Gate Mounted on Front Bumper. State Brand:
450 | Solid Fiberglass Electric Crossing Gate Mounted on Front Bumper. State Brand:
451 | Other:
452
453
454
455 | STORAGE COMPARTMENTS, INTERIOR |  | xxxxxxxx
456 | Dash mounted glove box with door and lock
457 | Glove box, bulkhead without lock
458 | Storage compartment without lock next to driver
459 | Storage box with lock above driver's window
460 | Storage box without lock above driver's window
461 | Safety equipment compartment, labeled, above windshield
462 | Flares behind driver's seat
463 | Over windshield with a flush mounted camera box
464 | Other:
465
466
467 | STUDENT DETECTION SYSTEM |  | xxxxxxxx
468 | Child Reminder System. State brand: Doran
469 | Child Reminder System unloading delay option. State brand:
470 | Other:
471
472
473
474
475 | WARRANTIES
476 | Standard chassis warranty, attach warranty
477 | Standard body warranty, attach warranty
478 | ENGINE EXTENDED WARRANTIES, PLEASE LIST AND ATTACH
479
480
481
482 | TRANSMISSION EXTENDED WARRANTIES, PLEASE LIST AND ATTACH
483
484
485
486
487 | COMPONENTS (i.e. axle, sound system, alternator, etc.) WHEN THE COST IS IN ADDITION TO THE BASE BUS MANUFACTURER'S WARRANTY, PLEASE LIST AND ATTACH
488
489
490
491
492
493 | Please indicate if any of the component manufacturers' warranties are greater than the bus manufacturers' warranties:
494
495
496 | EXTENDED - PLEASE LIST AND ATTACH
497
498
499
500
501
502
503
504
505
506 | WHEELS, RIMS, TIRES |  | xxxxxxxx
507 | Wheels hub-piloted disc type wheels
508 | Spare wheel only
509 | Spare wheel and tire
510 | WINDOWS/WINDSHIELD |  | xxxxxxxx
511 | Thermopane price per window. List which pieces are thermopane: windshield, side sash, driver window, doors, etc.):
512 | Tinted Driver's Window. List tint:
513 | Tinted Entrance Door. List tint:
514 | Tinted Rear Window. List tint:
515 | Tinted side windows. List tint:
516 | Powdercoated Black Window Frames
517 | One gallon washer fluid reservoir
518 | One and one-half Gallon Washer fluid reservoir
519 | Six quart washer fluid reservoir
520 | Raised passenger window line
521 | Heated windshield wipers
522 | Heated washer fluid units
523 | Other:
524
525
526
527 | WIRING
528 | NOTE TO DISTRICTS: You may want to consider pre-wiring for future installs
529 | As-Built Wiring Schematics
530 | Color-coded numbered wiring
531 | Multiplex wiring package. State wires included:
532 | Pre-Wire for 2-way radio. State harness location:
533 | Wireless access points for Wi-Fi capability
534 | Wiring for camera, only. State harness location:
535 | Wiring harness for GPS system, without GPS system. State harness location:
536 | Other:
537
538
539
540 | OTHER OPTIONS |  | xxxxxxxx
541 | Air horns
542 | Air horns, foot control
543 | All keys alike
544 | Body fluid kit metal box
545 | Chrome radiator grill
546 | Composite trash can compartment
547 | Cup holder
548 | Exhaust exit left-hand side ahead of rear wheels
549 | Exhaust exit under rear bumper, turned down
550 | Exhaust exit left-hand side ahead of rear wheels, stainless steel
551 | Exhaust exit under rear bumper, turned down, stainless steel
552 | Extra insulation firewall and roof bows
553 | Pre-heater box to be located adjacent to battery box
554 | Second set of logos decals, rear mounted
555 | Tire Chains
556 | Mobileye collision avoidance
557 | Mobileye 360 Perimiter view camera system
558 | Tire Pressure monitoring system
559 | Smarttrac electronic stability control
560 | Certificate holder
561 | Clipboard holder
562 | Other:
563
564
565
566
567 | HANDICAPPED BODY OPTIONS
568 | DISTRICTS - YOU ARE TO SUBMIT a Floor Plan as to the seating and the placement of wheelchairs. Note location of Heater Boxes and Wheel Wells if the bus is not equipped with a flat floor. Show plan for amount of forward-Facing Wheelchairs, with an approximate capacity of remaining ambulatory students allowable for each size vehicle. Wheelchair lift location specified by the District. DISTRICTS MUST CONFIRM WITH VENDOR THEIR DESIGN SPECIFICATIONS PRIOR TO ORDERING BUS.
569 | VENDORS - FLOOR TRACK MUST BE "THROUGH BOLTED" WITH GRADE #5 BOLTS OR BETTER WITH REINFORCING OR WASHERS ON UNDERSIDE OF FLOOR PAN. SCREW TYPE FASTENERS NOT ACCEPTABLE.
570 | Lift Price should include a rear mounted lift with a 34" platform, lift door, lighting, interlocks and holddown for one position located across from the lift. ADA compliant lifts only.
571 | Braun Lift. State model:
572 | Braun Lift 1000lb capacity. State model:
573 | Ricon Lift. State model:
574 | Ricon Lift 1000lb capacity. State model:
575 | Price difference for a front mounted lift
576 | Flat floor (includes low profile tires and rear air suspension Contact vendor for specifics.)
577 | Recessed floor track L-track for track seating per wheelchair position
578 | Recessed floor track L-track full length both sides and shoulder harness track above windows
579 | Recessed floor track covers
580 | Stainless steel fasteners to secure track to floor
581 | Sealed plywood floor track grooves prior to installation of floor track
582 | S.T.A.R.S. Floor mount hardware per wheel chair position
583 | 30" Track mounted seat - Each
584 | 36" Track mounted seat - Each
585 | 39" Track mounted seat - Each
586 | 4"x4" H/C decal on L/Front body cowl and 8"x8" H/C decal on R/Rear with white backing
587 | Additional interior light and switch at lift area for lift door and light
588 | Interior ceiling lamp over lift area
589 | Interior ceiling lamp over lift area comes on automatically when door opens
590 | One work light per wheelchair securement area, wall-mounted under chair rail, under seats
591 | Exterior lamp mounted above lift door
592 | Other:
593
594
595
596
597
598
599
600 | WHEELCHAIR RESTRAINT COST PER CHAIR
601 | Q-Straint QRT Max
602 | Q-Straint QRT Deluxe
603 | Q-Straint QRT 360
604 | Q-Straint Slide N Click
605 | Q-Straint. State model:
606 | Sure-Lok FE517-4
607 | Sure-Lok FF612S-4C-7
608 | Sure-Lok AL712S-4C-7
609 | Sure-Lok. State model
610 | Quick Straps, One pair (2)
611 | Restraint storage pouch
612 | Shoulder restraint retractable
613 | Other:
614
615
616
617 | C.E. WHITE SEATS
618 | Cost of barrier for placing CR-30 in a first row seat
619 | Cost of barrier for placing CR-39 in a first row seat
620 | Cost of CR-30 seat, not installed
621 | Cost of CR-30 seat with seat belts, not installed
622 | Cost of CR-30 seat, track mounted
623 | Cost of CR-30 seat with seat belts, track mounted
624 | Cost of CR-39 seat, not installed
625 | Cost of CR-39 seat with seat belts, not installed
626 | Cost of CR-39 seat, track mounted
627 | Cost of CR-39 seat with seat belts, track mounted
628 | Cost of CR-30 seat cover
629 | Cost of CR-30 seat foam
630 | Cost of CR-39 seat cover
631 | Cost of CR-39 seat foam
632 | Other:
633
634
635
636
637 | NEW: APPROVED OPTION LIST FOR OHIO SCHOOL BUS
638 | Fire suppression system: must be installed per the manufacturer's recommendations. Installation shall not interfere with the driver's ability to operate any OEM controls and shall be completely isolated from the vehicle's electrical system by means of a fuse or breaker. The suppressant delivery points may be installed in the engine compartment, battery box, and undercarriage of the vehicle. Mounting of the system shall be outside of the passenger compartment and have no effect on the vehicles structure to include welding or drilling into the main frame. The cylinder and gauges shall be contained in a metal protective box and marked on three sides in 2 inch red letters "Fire Suppression" on a white background. The system shall be isolated to prevent accidental discharge of the suppression contents. A monitor to show the status of the unit may be installed in the driver's area in such a way as to not interfere with the safe operation of the bus.
639
640 | ANY OTHER ADDITIONAL OPTIONS (list below)
641
642
643
644
645
646
647
648
649
650
651
652
653
654
655
656
657
658

## Van App D
Bid price as specified as per Federal Motor Vehicle Safety Standards (FMVSS) and Ohio Administrative Code 3301-83-19 (Authorized vehicles for transportation of pupils to and from school and school-related events). The bidder shall provide a complete specification sheet itemizing all options, including manufacturer brand names that will be supplied.
By signing this specification, you guarantee that the equipment being bid meets all state specifications
|  | District |  |  | Phone Number
Contact
**Vendor List base price**
(Includes freight)
CURRENT MODEL YEAR VAN
BIDDERS MUST FURNISH PRODUCTS IN ACCORDANCE WITH THE BELOW LISTED SPECIFICATIONS. ANY DEVIATIONS OR AREAS
OF NON-COMPLIANCE MUST BE LISTED AND DESCRIBED ON THE "EXCEPTIONS TO SPECIFICATIONS" PAGE.
A PICTURE OF THE VEHICLE BID AND A COMPLETE LIST OF VEHICLE
MANUFACTURER SPECIFICATIONS MUST BE SUBMITTED WITH THE BID PROPOSAL.
| Van Size | 7 (6 pass. plus driver) |  | 8 (7 pass. plus driver) |  | 9 (8 pass. plus driver) |  | 10 (9 pass. plus driver) |  | Price if Same for All Sizes
Base Bid - Van
Make
Model
Base Bid Price
Overall Vehicle Length Bumper to Bumper (inches)
Overall Vehicle Width Including Mirrors (inches)
Overall Vehicle Width Excluding Mirrors (inches)
Overall Vehicle Height at curb weight Including Hatch (inches)
GVWR
Loadfloor Height at curb weight (inches)
Wheelbase (inches)
Delivery Days
Special Discounts
Important Notice: On all items below vendor must mark standard (Std), list additional price to base bid, list duplicated or mark N/A.
| Van Size | 7 (6 pass. plus driver) |  | 8 (7 pass. plus driver) |  | 9 (8 pass. plus driver) |  | 10 (9 pass. plus driver) |  | Price if Same for All Sizes
| Please provide specs for the following: | Spec | Price | Spec | Price | Spec | Price | Spec | Price
MECHANICAL
1 | AIR BAGS DRIVER, RIGHT FRONT PASSENGER, SIDE CURTAIN REAR PASSENGERS
2 | ALTERNATOR AMPS
3 | AXLE RATIO
4 | BATTERY CCA
5 | BRAKES, 4-WHEEL ANTILOCK BRAKING SYSTEM, 4-WHEEL DISC
6 | CITY/HIGHWAY/COMBINED MPG
7 | DEFOGGER FRONT AND SIDE WINDOWS
8 | DEFOGGER REAR WINDOW
9 | ENGINE
10 | ENGINE BLOCK HEATER
11 | FRONT WHEEL DRIVE
12 | FUEL TYPE
13 | FUEL TANK CAPACITY, GALLONS
14 | HEAVY DUTY LOCKING REAR DIFFERENTIAL
15 | HORSEPOWER
16 | POWER STEERING
17 | TILT WHEEL WITH CRUISE CONTROL
18 | TORQUE
19 | TRANSMISSION
20
21
22 | EXTERIOR
23 | 12 INCH SIDE WINDOWS
24 | ALL SEASON TIRES
25 | ALUMINUM OR STEEL WHEELS
26 | BACK UP SENSORS
27 | BODY UNDERCOATING
28 | BUMPERS, FRONT AND REAR, BLACK
29 | BUMPERS, FRONT AND REAR, CHROME
30 | EXTERIOR RUB RAILS AT FLOOR AND SEAT LEVEL
31 | FULL SIZE SPARE TIRE
32 | GRAVEL SHIELD AT REAR WHEELS
33 | LED LIGHTS, MARKER, BRAKE, TAIL, REAR TURN SIGNAL
34 | MUD FLAPS
35 | PASSENGER AND REAR GLASS, TINTED
36 | REAR VISION CAMERA
37 | REMOTE KEYLESS ENTRY
38 | ROOFTOP SIGN MARKED "SCHOOL TRANSPORTATION"
39 | SCHOOL DISTRICT NAME CLEARLY MARKED ON SIDES OF VEHICLE
40 | SLIDING PASSENGER SIDE DOOR
41 | SOLID DARK BLUE EXTERIOR
42 | SOLID SILVER EXTERIOR
43 | SOLID WHITE EXTERIOR
44 | SWING OUT PASSENGER SIDE DOOR
45 | SWING OUT REAR CARGO DOOR WINDOWS
46 | SWING OUT SIDE DOOR WINDOWS
47 | SWING OUT SIDE PASSENGER WINDOWS
48 | TIRE SIZE
49 | WHITE REFLECTIVE TAPE OUTLINING REAR DOOR
50
51
52 | INTERIOR
53 | 6" X 16" INTERIOR REAR VIEW MIRROR
54 | AIR CONDITIONING, FRONT
55 | AIR CONDITIONING, REAR
56 | ALL SEATS TO HAVE 3-POINT SHOULDER HARNESSES
57 | AM/FM RADIO WITH FOUR SPEAKERS
58 | BODY WIRING CENTER OVER DRIVER'S DOOR
59 | BRAUN 32" WHEELCHAIR LIFT, RIGHT REAR, ADA DOOR
60 | CARGO CAPACITY BEHIND THIRD ROW, CUBIC FEET
61 | AISLE WIDTH
62 | COMPLETE INSULATION 1-1/2" THICK, INCLUDING BOWS
63 | CROSS OVER MIRRORS
64 | DRIVER POWER SEAT
65 | FRONT BUCKET SEATS WITH CLOTH TRIM
66 | FRONT BUCKET SEATS WITH VINYL TRIM
67 | GLOVE COMPARTMENT, RIGHT SIDE
68 | GRAY RUBBER FLOOR COVERING
69 | INTEGRATED TODDLER SEATS
70 | INTERIOR DOME LIGHTS
71 | INTERIOR HEIGHT AT CENTER LINE
72 | LUGGAGE COMPARTMENT
73 | OHIO SAFETY EQUIPMENT INCLUDING A FIRE EXTINGUISHER, FIRST-AID KIT, BODY FLUID CLEANUP KIT, FUSES, SPARE FUSES, AND EMERGENCY REFLECTORS
74 | PASSENGER SEAT WIDTH
75 | PLYWOOD FLOOR 5/8 INCHES THICK
76 | POWER WINDOWS
77 | Q-STRAINT WHEELCHAIR RESTRAINT
78 | REAR BENCH SEATS WITH CLOTH TRIM
79 | REAR BENCH SEATS WITH VINYL TRIM
80 | REAR DOOR BUZZER
81 | REAR HEATER BTUs
82 | RUBBERIZED-VINYL FLOOR COVERING
83 | THERMOPLASTIC SEALED FLOOR
84 | ADDITIONAL OPTIONS
85 | Two Color Graphics package with logo
86 | Rear storage cubes, two
87 | Trailler towing hitch
88 | Aluminum roof and side panels
89 | Braun Lift 30x51 platform, 74 inch headroom
90 | Ricon Lift 32x51 platform, 74 inch headroom
91 | Increased Headroom 74 inches
92 | 6 Liter engine
93 | Backup sensor
94 | Marine grade plywood floor
95 | Heated mirrors
96 | Heated/Remote mirrors
97 | Driver's step aluminum mesh
98 | Ford Transit chassis, add (not available with lift option)
99
100
101
102
103
104
105 | WARRANTIES
106 | BUMPER-TO-BUMPER LIMITED WARRANTY
107 | CORROSION WARRANTY
108 | POWERTRAIN/DRIVETRAIN LIMITED WARRANTY
109 | ROADSIDE ASSISTANCE AND COURTESY TRANSPORTATION
110
111
112 | IS EXTENDED VEHICLE WARRANTY AVAILABLE FOR PURCHASE ON EACH VAN?
113 | IF AVAILABLE, DOES EXTENDED WARRANTY COVER BODY?
114 | IF AVAILABLE, DOES EXTENDED WARRANTY COVER CHASSIS?
115 | IF AVAILABLE, IS EXTENDED WARRANTY PROVIDED THROUGH MANUFACTURER?
116 | IF AVAILABLE AND EXTENDED WARRANTY IS NOT PROVIDED THROUGH MANUFACTURER, PROVIDE NAME, ADDRESS, AND PHONE NUMBER OF EXTENDED WARRANTY COMPANY.
117 | NAME
118 | ADDRESS
119
120
121 | PHONE
122
123 | IF EXTENDED WARRANTY IS AVAILABLE, STATE COST PER VAN.
124 | IF EXTENDED WARRANTY IS AVAILABLE, STATE MAXIMUM COVERAGE
125 | EXTENDED WARRANTY LIMITS IN MILEAGE AND YEARS.
126
127
128
129 | IF EXTENDED WARRANTY IS AVAILABLE, INCLUDE FULL COPY OF EXTENDED WARRANTY.
EXCEPTIONS TO SPECIFICATIONS
NOTE: ITEMS NOTED HEREIN ARE "EXCEPTIONS" TO THE SPECIFICATIONS LISTED AND ARE NOT TO INCLUDE OPTIONAL UPGRADES
COST FOR EXCEPTION TO SPECIFICATIONS
LINE ITEM # | EXPLANATION OF EXCEPTION | [5 empty] | ADD | DEDUCT | NO CHANGE

## Tires App E
Please complete all columns for the tires you offer.
NEW LONDON LOCAL SCHOOLS | District | DAN BAILEY |  |  |  | Contact |  | 419.929.9559 |  | Phone Number
Tires for Passenger Buses - Amount to be added to base Chassis Price | [8 empty] | 2020-02-27
COMMENTS | BRAND OF TIRE | TIRE SIZE | PASS CAPACITY | TIRE PLYS | TREAD PATTERN | RIM SIZES AVAILABLE | COST (2) FRONT | COST (4) REAR | COST (1) SPARE W/O RIM | COST (1) SPARE W/RIM | COST (1) RIM
Conventional tires
Standard (ST) | OEM | 11R22.5 | 78 | 16
Standard (TR) | OEM | 11R22.5 | 78 | 16
Wheels hub-piloted disc type wheels |  |  | x
Wheels painted black |  |  | x
Others:
Transit tires
Standard (ST)
Standard (TR)
Wheels hub-piloted disc type wheels
Wheels painted black
Others:
Flat floor tires
Standard (ST)
Standard (TR)
Wheels painted black
Others:
NOTE: Tire prices are current price at time of bid.
We cannot control vendors ever changing prices or
availability of certain brands.
Please complete all columns for the tires you offer.
| District |  |  |  |  | Contact |  |  |  | Phone Number
Tires for Passenger Buses - Amount to be added to base Chassis Price
COMMENTS | BRAND OF TIRE | TIRE SIZE | PASS CAPACITY | TIRE PLYS | TREAD PATTERN | RIM SIZES AVAILABLE | COST (2) FRONT | COST (4) REAR | COST (1) SPARE W/O RIM | COST (1) SPARE W/RIM | COST (1) RIM
Conventional tires
Standard (ST)
Standard (TR)
Wheels hub-piloted disc type wheels
Wheels painted black
Others:
Transit tires
Standard (ST)
Standard (TR)
Wheels hub-piloted disc type wheels
Wheels painted black
Others:
Flat floor tires
Standard (ST)
Standard (TR)
Wheels painted black
Others:
NOTE: Tire prices are current price at time of bid.
We cannot control vendors ever changing prices or
availability of certain brands.

## Warranties App F
Please complete all columns for the warranties you offer.
|  | District |  |  | Phone Number
Contact
1 | EXTENDED WARRANTIES
2 | ENGINES | 150,000 miles | 200,000 miles | 250,000 miles
3 | CUMMINS
4 | 7 Year Warranty
5 | 10 Year Warranty
6 | FORD. Please state options: | N/A
7
8 | GM. Please state options:
9
10 | IC. Please state options:
11
12 | TRANSMISSION
13 | ALLISON
14 | 2500PTS
15 | 3000PTS
16 | EATON. Please state options:
17
18 | OTHER: Please state options:
19
20
21
22 | STANDARD
23 | Body structure components (roof, metal floors, wood floors, sides, front and rear sections) - 5 years unlimited miles
24 | Composite Body Structure with Lifetime Warranty against corrosion
25 | Battery Tray Composite with Lifetime Warranty against corrosion
26 | One Piece Composite Roof with Lifetime Warranty against corrosion
27 | Rear Composite E-Door with Lifetime Warranty against corrosion
28 | One Piece Polyethalene Composite Stepwell with Lifetime Warranty against corrosion
29 | Composite Hood with Lifetime Warranty against corrosion
30 | Composite Wheel Wells with Lifetime Warranty against corrosion
31 | Fuel tank, 65 gallon, tough coated with 15 year warranty P&L + 10P
32 | Fuel tank, 100 gallon, tough coated with 15 year warranty P&L + 10P
33 | Chassis frame rails and cross members - 5 years unlimited miles
34 | Seat and barrier frames, 5 years, unlimited miles
35 | Other:
36
37
38 | COMPONENTS (i.e. axle, sound system, alternator, etc.) when the cost is in addition to the base bus manufacturer's warranty
39 | Air lines, hydraulic lines and other non-wear items, excludes rotors, drums, linings, pads, shoes and fluids, 2 years, unlimited miles
40 | Chassis mounted electrical system components, 2 years, unlimited miles
41 | Driveline - front and rear axles and prop shaft, 4 years, 50K miles
42 | Exhaust systems, instrument and front fiber glass, 2 years, unlimited miles
43 | Front and rear suspension, steering system components, 2 years, 24K miles
44 | Fuel system components (no fuel water separators, preheaters, fuel fired HVAC heaters), 2 years, unlimited miles
45 | Mechanical brake components, including air tanks, 2 years, unlimited miles
46 | Passenger seat foam, 4 years, 50K miles
47 | Radios, tires, batteries, 1 year, unlimited miles
48 | Towing, 90 days from date delivered to user
49 | Upholstery, 2 years, 24K miles
50
51 | Please indicate if any of the component manufacturers' warranties are greater than the bus manufacturers' warranties:
52
53
54
55
56

## Trade Ins App J
New London Local Schools |  | District |  |  | 419.929.9559 |  | Phone Number
Dan Bailey- Transp. Supv. |  | Contact Person | [5 empty] | 2021-01-25
TRADE-
SCHOOL | CONTACT & | DISTRICT | STATE | PASS. |  | CHASSIS | BODY |  | IN
DISTRICT | TELEPHONE | ID | ID | SIZE | YEAR | MAKE | MAKE | MILEAGE | VALUE
New London Local | (D. B.) 419.929.9559 | 7 | 16168 | 72 | 2004 | B/Bird | TC FE 7200 | 218K